## Tensile Load FoS Calcs
INPUTS | Units: | English | OUTPUTS |  |  |  | Table 8-1 | [8 empty] | Table 8-2
[11 empty] | Metric | [9 empty] | English
Factors of Safety Multiple Bolts |  |  | Bolt Loading |  |  |  | UNC |  |  |  |  | UNF |  |  |  | UNC | [5 empty] | UNF
Number of Bolts, N | 6 |  | Joint Compliance, C | 0.2 |  |  | Nominal Major Diameter d [mm] | Pitch p [mm] | Tensile-Stress Area At​ [mm2] | Minor-Diameter Area Ar [mm2] |  | Nominal Major Diameter d [mm] | Pitch p [mm] | Tensile-Stress Area At​ [mm2] | Minor-Diameter Area Ar [mm2] | Size Designation | Nominal Major Diameter d [in] | Threads per Inch N [in] | Tensile-Stress Area At​ [in2] | Minor-Diameter Area Ar [in2] |  | Size Designation | Nominal Major Diameter d [in] | Threads per Inch N [in] | Tensile-Stress Area At​ [in2] | Minor-Diameter Area Ar [in2]
External Load, Ptotal | 80000 | lbf | External Load per bolt/member, P | 13333.3333 | lbf |  | 1.6 | 0.35 | 1.27 | 1.07 |  | 1.6 | #N/A | #N/A | #N/A | 0 | 0.06 | #N/A | #N/A | #N/A |  | 0 | 0.06 | 80 | 0.0018 | 0.00151
Fastener Stiffness, kb | 3000000 | lbf/in | Load per bolt, Fb | 15437.6667 | lbf |  | 2 | 0.4 | 2.07 | 1.79 |  | 2 | #N/A | #N/A | #N/A | 1 | 0.073 | 64 | 0.00263 | 0.00218 |  | 1 | 0.073 | 72 | 0.00278 | 0.00237
Member Stiffness, km | 12000000 | lbf/in | Load per member, Fm | -2104.3333 | lbf | <-- should be negative b/c in compression | 2.5 | 0.45 | 3.39 | 2.98 |  | 2.5 | #N/A | #N/A | #N/A | 2 | 0.086 | 56 | 0.0037 | 0.0031 |  | 2 | 0.086 | 64 | 0.00394 | 0.00339
|  |  | Opening load, Po | 15963.75 | lbf |  | 3 | 0.5 | 5.03 | 4.47 |  | 3 | #N/A | #N/A | #N/A | 3 | 0.099 | 48 | 0.00487 | 0.00406 |  | 3 | 0.099 | 56 | 0.00523 | 0.00451
[7 empty] | 3.5 | 0.6 | 6.78 | 6 |  | 3.5 | #N/A | #N/A | #N/A | 4 | 0.112 | 40 | 0.00604 | 0.00496 |  | 4 | 0.112 | 48 | 0.00661 | 0.00566
Bolt Properties | 1/2"-13- UNC |  | Factors of Safety |  |  |  | 4 | 0.7 | 8.78 | 7.75 |  | 4 | #N/A | #N/A | #N/A | 5 | 0.125 | 40 | 0.00796 | 0.00672 |  | 5 | 0.125 | 44 | 0.0088 | 0.00716
Bolt diameter, d | 0.5 | in | Proof strength FoS, ηp | 1.103 |  |  | 5 | 0.8 | 14.2 | 12.7 |  | 5 | #N/A | #N/A | #N/A | 6 | 0.138 | 32 | 0.00909 | 0.00745 |  | 6 | 0.138 | 40 | 0.01015 | 0.00874
Series | UNC |  | Proof load FoS, ηL | 1.5964 |  |  | 6 | 1 | 20.1 | 17.9 |  | 6 | #N/A | #N/A | #N/A | 8 | 0.164 | 32 | 0.014 | 0.01196 |  | 8 | 0.164 | 36 | 0.01474 | 0.01285
Bolt Length, L |  | in | Joint opening FoS, ηo | 1.1973 |  |  | 8 | 1.25 | 36.6 | 32.8 |  | 8 | 1 | 39.2 | 36 | 10 | 0.19 | 24 | 0.0175 | 0.0145 |  | 10 | 0.19 | 32 | 0.02 | 0.0175
Area of unthreaded portion, Ad | 0.19635 | in^2 |  |  |  |  | 10 | 1.5 | 58 | 52.3 |  | 10 | 1.25 | 61.2 | 56.3 | 12 | 0.216 | 24 | 0.0242 | 0.0206 |  | 12 | 0.216 | 28 | 0.0258 | 0.0226
Area of threaded portion, At | 0.1419 | in^2 | Proof Load, PL | 17028 | lbf |  | 12 | 1.75 | 84.3 | 76.3 |  | 12 | 1.25 | 92.1 | 86 | 0.25 | 0.25 | 20 | 0.0318 | 0.0269 |  | 0.25 | 0.25 | 28 | 0.0364 | 0.0326
Bolt threads per inch, p | 13 | threads/in | Preload, Fi | 12771 | lbf | <-- 75% of Proof Load | 14 | 2 | 115 | 104 |  | 14 | 1.5 | 125 | 116 | 0.3125 | 0.3125 | 18 | 0.0524 | 0.0454 |  | 0.3125 | 0.3125 | 24 | 0.058 | 0.0524
[7 empty] | 16 | 2 | 157 | 144 |  | 16 | 1.5 | 167 | 157 | 0.375 | 0.375 | 16 | 0.0775 | 0.0678 |  | 0.375 | 0.375 | 24 | 0.0878 | 0.0809
|  |  | Torque, T | 1277.1 | in-lbf |  | 20 | 2.5 | 245 | 225 |  | 20 | 1.5 | 272 | 259 | 0.4375 | 0.4375 | 14 | 0.1063 | 0.0933 |  | 0.4375 | 0.4375 | 20 | 0.1187 | 0.109
|  |  | Torque coefficient, K | 0.2 |  |  | 24 | 3 | 353 | 324 |  | 24 | 2 | 384 | 365 | 0.5 | 0.5 | 13 | 0.1419 | 0.1257 |  | 0.5 | 0.5 | 20 | 0.1599 | 0.1486
[7 empty] | 30 | 3.5 | 561 | 519 |  | 30 | 2 | 621 | 596 | 0.5625 | 0.5625 | 12 | 0.182 | 0.162 |  | 0.5625 | 0.5625 | 18 | 0.203 | 0.189
|  |  | Minimum Proof Strength, Sp | 120000 | psi | <-- from Table 8-9 through 8-11 | 36 | 4 | 817 | 759 |  | 36 | 2 | 915 | 884 | 0.625 | 0.625 | 11 | 0.226 | 0.202 |  | 0.625 | 0.625 | 18 | 0.256 | 0.24
|  |  |  | 120 | kpsi |  | 42 | 4.5 | 1120 | 1050 |  | 42 | 2 | 1260 | 1230 | 0.75 | 0.75 | 10 | 0.334 | 0.302 |  | 0.75 | 0.75 | 16 | 0.373 | 0.351
[7 empty] | 48 | 5 | 1470 | 1380 |  | 48 | 2 | 1670 | 1630 | 0.875 | 0.875 | 9 | 0.462 | 0.419 |  | 0.875 | 0.875 | 14 | 0.509 | 0.48
[7 empty] | 56 | 5.5 | 2030 | 1910 |  | 56 | 2 | 2300 | 2250 | 1 | 1 | 8 | 0.606 | 0.551 |  | 1 | 1 | 12 | 0.663 | 0.625
[7 empty] | 64 | 6 | 2680 | 2520 |  | 64 | 2 | 3030 | 2980 | 1.25 | 1.25 | 7 | 0.969 | 0.89 |  | 1.25 | 1.25 | 12 | 1.073 | 1.024
[7 empty] | 72 | 6 | 3460 | 3280 |  | 72 | 2 | 3860 | 3800 | 1.5 | 1.5 | 6 | 1.405 | 1.294 |  | 1.5 | 1.5 | 12 | 1.581 | 1.521
[7 empty] | 80 | 6 | 4340 | 4140 |  | 80 | 1.5 | 4850 | 4800
[7 empty] | 90 | 6 | 5590 | 5360 |  | 90 | 2 | 6100 | 6020
[7 empty] | 100 | 6 | 6990 | 6740 |  | 100 | 2 | 7560 | 7470
[7 empty] | 110 | 6 | #N/A | #N/A |  | 110 | 2 | 9180 | 9080
.