## Jointed Assembly
Lectures 7&8 Bolt and Member Stiffness Calculations | [12 empty] | Lectures 9 Tensile Load Calculations
INPUTS | Units: | Metric |  |  |  | OUTPUTS | [6 empty] | INPUTS | [5 empty] | OUTPUTS | [5 empty] | Tables
[6 empty] | Apex angle, α | 30 | degrees | [17 empty] | Table 8-17 |  |  |  | Table 8-11 | [6 empty] | Table 8-1 | [8 empty] | Table 8-2
Member Properties |  |  | Elastic Modulus |  |  | Frusta Dimensions | [12 empty] | Minimum Strengths of the Bolt | [6 empty] | Metric |  |  |  | Metric | [10 empty] | Metric | [9 empty] | English
Top Washer Length, ttw | 3.5 | mm | E top washer | 207000000000 | Pa | Segment | Thickness [mm] | D [mm] | E [Pa] | k [mN/m] | 1/k | [7 empty] | Minimum Proof Strength, Sp | 830000000 | Pa |  |  |  |  | Property Class | Min Size | Max Size | Endurance Strength (Pa) | Property Class | Min Size | Max Size | Proof Strength (Pa) | Tensile Strength (Pa) | Yield Strength (Pa) | Material | UNC |  |  |  |  | UNF |  |  |  | UNC | [5 empty] | UNF
Top Member Length, ttm | 20 | mm | E top member | 207000000000 | Pa | 1 | 3.5 | 15 | 207000000000 | 8.4842e+12 | 1.1787e-13 | [8 empty] | 830 | MPa |  |  |  |  | 8.8 | 16 | 36 | 129000000 | 4.6 | 5 | 36 | 225000000 | 400000000 | 240000000 | Low or medium carbon | Nominal Major Diameter d [mm] | Pitch p [mm] | Tensile-Stress Area At​ [mm2] | Minor-Diameter Area Ar [mm2] |  | Nominal Major Diameter d [mm] | Pitch p [mm] | Tensile-Stress Area At​ [mm2] | Minor-Diameter Area Ar [mm2] | Size Designation | Nominal Major Diameter d [in] | Threads per Inch N [in] | Tensile-Stress Area At​ [in2] | Minor-Diameter Area Ar [in2] |  | Size Designation | Nominal Major Diameter d [in] | Threads per Inch N [in] | Tensile-Stress Area At​ [in2] | Minor-Diameter Area Ar [in2]
Bottom Member Length, tbm | 25 | mm | E bottom member | 100000000000 | Pa | 2 | 20 | 19.0415 | 207000000000 | 5.497e+12 | 1.8192e-13 | [7 empty] | Minimum Tensile Strength, Sut | 1040000000 | Pa |  |  |  |  | 9.8 | 1.6 | 16 | 140000000 | 4.8 | 1.6 | 16 | 310000000 | 420000000 | 340000000 | Low or medium carbon | 1.6 | 0.35 | 1.27 | 1.07 |  | 1.6 | #N/A | #N/A | #N/A | 0 | 0.06 | #N/A | #N/A | #N/A |  | 0 | 0.06 | 80 | 0.0018 | 0.00151
Bottom Washer Length, tbw | 3.5 | mm | E bottom washer | 207000000000 | Pa | 3 | 2.5 | 42.1355 | 100000000000 | 5.6451e+13 | 1.7715e-14 | [8 empty] | 1040 | MPa |  |  |  |  | 10.9 | 5 | 36 | 162000000 | 5.8 | 5 | 24 | 380000000 | 520000000 | 420000000 | Low or medium carbon | 2 | 0.4 | 2.07 | 1.79 |  | 2 | #N/A | #N/A | #N/A | 1 | 0.073 | 64 | 0.00263 | 0.00218 |  | 1 | 0.073 | 72 | 0.00278 | 0.00237
[6 empty] | 4 | 22.5 | 19.0415 | 100000000000 | 2.5363e+12 | 3.9428e-13 | [7 empty] | Minimum Yield Strength, Sy | 940000000 | Pa |  |  |  |  | 12.9 | 1.6 | 36 | 190000000 | 8.8 | 16 | 36 | 600000000 | 830000000 | 660000000 | Medium carbon, Q&T | 2.5 | 0.45 | 3.39 | 2.98 |  | 2.5 | #N/A | #N/A | #N/A | 2 | 0.086 | 56 | 0.0037 | 0.0031 |  | 2 | 0.086 | 64 | 0.00394 | 0.00339
Bolt Properties | M10-1.5-65 UNC Grade 10.9 |  |  |  |  | 5 | 3.5 | 15 | 207000000000 | 8.4842e+12 | 1.1787e-13 | [8 empty] | 940 | MPa | [8 empty] | 9.8 | 1.6 | 16 | 650000000 | 900000000 | 720000000 | Medium carbon, Q&T | 3 | 0.5 | 5.03 | 4.47 |  | 3 | #N/A | #N/A | #N/A | 3 | 0.099 | 48 | 0.00487 | 0.00406 |  | 3 | 0.099 | 56 | 0.00523 | 0.00451
Bolt elastic modulus, E | 207000000000 | Pa | [16 empty] | Corrected Endurance Strength, Se | 162000000 | Pa |  |  |  |  | English |  |  |  | 10.9 | 5 | 36 | 830000000 | 1040000000 | 940000000 | Low-carbon martensite, Q&T | 3.5 | 0.6 | 6.78 | 6 |  | 3.5 | #N/A | #N/A | #N/A | 4 | 0.112 | 40 | 0.00604 | 0.00496 |  | 4 | 0.112 | 48 | 0.00661 | 0.00566
Bolt diameter, d | 10 | mm |  |  |  | Thickness check | 52 | mm | [11 empty] | 162 | MPa |  |  |  |  | Property Class | Min Size (in) | Max Size (in) | Endurance Strength (psi) | 12.9 | 1.6 | 36 | 970000000 | 1220000000 | 1100000000 | Alloy, Q&T | 4 | 0.7 | 8.78 | 7.75 |  | 4 | #N/A | #N/A | #N/A | 5 | 0.125 | 40 | 0.00796 | 0.00672 |  | 5 | 0.125 | 44 | 0.0088 | 0.00716
Series | UNC |  |  |  |  | Grip length, l | 52 | mm | [17 empty] | 5 | 0.125 | 1 | 18600 | [7 empty] | 5 | 0.8 | 14.2 | 12.7 |  | 5 | #N/A | #N/A | #N/A | 6 | 0.138 | 32 | 0.00909 | 0.00745 |  | 6 | 0.138 | 40 | 0.01015 | 0.00874
Bolt Length, L | 65 | mm |  |  |  | Half grip length, l/2 | 26 | mm |  |  |  |  | Loading on Bolts | [5 empty] | Bolt Loading | [6 empty] | 5 | 1.125 | 1.5 | 16300 | Table 8-9 | [6 empty] | 6 | 1 | 20.1 | 17.9 |  | 6 | #N/A | #N/A | #N/A | 8 | 0.164 | 32 | 0.014 | 0.01196 |  | 8 | 0.164 | 36 | 0.01474 | 0.01285
Grade No. | 10.9 | [11 empty] | Number of Bolts, N | 1 |  |  |  |  | Joint Compliance, C | 0.19244 | [5 empty] | 7 | 0.25 | 1.5 | 20600 | English | [6 empty] | 8 | 1.25 | 36.6 | 32.8 |  | 8 | 1 | 39.2 | 36 | 10 | 0.19 | 24 | 0.0175 | 0.0145 |  | 10 | 0.19 | 32 | 0.02 | 0.0175
Grip length, l | 52 | mm |  |  |  | Member Stiffness, km | 1.2053e+12 | mN/m |  |  |  | match these when load isn't changing--> | External Load total, Pmin_total | 0 | N |  |  |  | Opening load, Po | 44708.4941 | N |  |  |  |  | 8 | 0.25 | 1.5 | 23200 | SAE Grade No. | Min Size (in) | Max Size (in) | Proof Strength (psi) | Tensile Strength (psi) | Yield Strength (psi) | Material | 10 | 1.5 | 58 | 52.3 |  | 10 | 1.25 | 61.2 | 56.3 | 12 | 0.216 | 24 | 0.0242 | 0.0206 |  | 12 | 0.216 | 28 | 0.0258 | 0.0226
Threaded bolt length, LT | 26 | mm | Fully Threaded | FALSE |  |  | 1205.3342 | MN/m |  |  |  | match these when load isn't changing--> | External Load total, Pmax_total | 276460.1535 | N |  |  |  | Proof Load, PL | 48140 | N | [8 empty] | 1 | 0.25 | 1.5 | 33000 | 60000 | 36000 | Low or medium carbon | 12 | 1.75 | 84.3 | 76.3 |  | 12 | 1.25 | 92.1 | 86 | 0.25 | 0.25 | 20 | 0.0318 | 0.0269 |  | 0.25 | 0.25 | 28 | 0.0364 | 0.0326
|  | mm | Override threaded length | FALSE | [8 empty] | Preload, Fi | 36105 | N | Percent of Proof Load | 75% | [8 empty] | Filtering Table 8-17 for when one grade no. has two lines of data based on diameter |  |  |  | 2 | 0.25 | 0.75 | 55000 | 74000 | 57000 | Low or medium carbon | 14 | 2 | 115 | 104 |  | 14 | 1.5 | 125 | 116 | 0.3125 | 0.3125 | 18 | 0.0524 | 0.0454 |  | 0.3125 | 0.3125 | 24 | 0.058 | 0.0524
Unthreaded bolt length, ld | 39 | mm |  |  |  | Joint Compliance, C | 0.19244 | [7 empty] | N | Override Preload | FALSE |  | External Load per joint, Pmin | 0 | N | Alternating External Load per joint, Pa | 138230.0768 | N |  | 10.9 | 5 | 36 | 162000000 | 2 | 0.875 | 1.5 | 33000 | 60000 | 36000 | #N/A | 16 | 2 | 157 | 144 |  | 16 | 1.5 | 167 | 157 | 0.375 | 0.375 | 16 | 0.0775 | 0.0678 |  | 0.375 | 0.375 | 24 | 0.0878 | 0.0809
Threaded bolt length in grip, lt | 13 | mm | [10 empty] | Max Preload, Fi | 48712.3005 | N |  |  |  | External Load per joint, Pmax | 276460.1535 | N | Mean External Load per joint, Pm | 138230.0768 | N | [5 empty] | 4 | 0.25 | 1.5 | 65000 | 115000 | 100000 | Medium carbon, cold-drawn | 20 | 2.5 | 245 | 225 |  | 20 | 1.5 | 272 | 259 | 0.4375 | 0.4375 | 14 | 0.1063 | 0.0933 |  | 0.4375 | 0.4375 | 20 | 0.1187 | 0.109
Area of unthreaded portion, Ad | 78.5398 | mm^2 | [9 empty] | I don't see how this is the case and am confused--> | Max preload before its making the goodman factor of safety | [16 empty] | 5 | 0.25 | 1 | 85000 | 120000 | 92000 | Medium carbon, Q&T | 24 | 3 | 353 | 324 |  | 24 | 2 | 384 | 365 | 0.5 | 0.5 | 13 | 0.1419 | 0.1257 |  | 0.5 | 0.5 | 20 | 0.1599 | 0.1486
Area of threaded portion, At | 58 | mm^2 | [10 empty] | worse (According to beginning of Lecture 11 Video) | [5 empty] | Load per bolt, Fb_min | 36105 | N | Alternating Load per bolt, Fa | 26600.3513 | N | [5 empty] | 5 | 1.125 | 1.5 | 74000 | 105000 | 81000 | #N/A | 30 | 3.5 | 561 | 519 |  | 30 | 2 | 621 | 596 | 0.5625 | 0.5625 | 12 | 0.182 | 0.162 |  | 0.5625 | 0.5625 | 18 | 0.203 | 0.189
| 5.8e-05 | m^2 | [16 empty] | Load per bolt, Fb_max | 89305.7026 | N | Mean Load per bolt, Fm | 62705.3513 | N | [5 empty] | 5.2 | 0.25 | 1 | 85000 | 120000 | 92000 | Low-carbon martensite, Q&T | 36 | 4 | 817 | 759 |  | 36 | 2 | 915 | 884 | 0.625 | 0.625 | 11 | 0.226 | 0.202 |  | 0.625 | 0.625 | 18 | 0.256 | 0.24
Bolt pitch, p | 1.5 | mm | [10 empty] | Calculations for Loading due to Pressurized Cylinder | [16 empty] | 7 | 0.25 | 1.5 | 105000 | 133000 | 115000 | Medium-carbon alloy, Q&T | 42 | 4.5 | 1120 | 1050 |  | 42 | 2 | 1260 | 1230 | 0.75 | 0.75 | 10 | 0.334 | 0.302 |  | 0.75 | 0.75 | 16 | 0.373 | 0.351
[13 empty] | Pressurized Cylinder diameter | 800 | mm |  |  |  | Load per member, Fmin | -36105 | N | [8 empty] | 8 | 0.25 | 1.5 | 120000 | 150000 | 130000 | Medium-carbon alloy, Q&T | 48 | 5 | 1470 | 1380 |  | 48 | 2 | 1670 | 1630 | 0.875 | 0.875 | 9 | 0.462 | 0.419 |  | 0.875 | 0.875 | 14 | 0.509 | 0.48
Threaded into bottom member | FALSE | <---- Note that if this option is selected also | [11 empty] | 0.8 | m |  |  |  | Load per member, Fmax | 187154.451 | N | [8 empty] | 8.2 | 0.25 | 1 | 120000 | 150000 | 130000 | Low-carbon martensite, Q&T | 56 | 5.5 | 2030 | 1910 |  | 56 | 2 | 2300 | 2250 | 1 | 1 | 8 | 0.606 | 0.551 |  | 1 | 1 | 12 | 0.663 | 0.625
Threaded into nut | TRUE | change Bottom Washer Length to 0 | [10 empty] | Pressurized Cylinder Area | 0.50265 | m^2 | [21 empty] | 64 | 6 | 2680 | 2520 |  | 64 | 2 | 3030 | 2980 | 1.25 | 1.25 | 7 | 0.969 | 0.89 |  | 1.25 | 1.25 | 12 | 1.073 | 1.024
[19 empty] | Bolt Stress | [10 empty] | Filtering Tables 8-9 and 8-11 for when one grade no. has two lines of data based on diameter | [6 empty] | 72 | 6 | 3460 | 3280 |  | 72 | 2 | 3860 | 3800 | 1.5 | 1.5 | 6 | 1.405 | 1.294 |  | 1.5 | 1.5 | 12 | 1.581 | 1.521
Unthreaded Fastener Stiffness, kd | 416865179034.0303 | mN/m | [10 empty] | Pressure in Cyclinder, Prmin_total | 0 | Pa |  |  |  | Initial Bolt Sress, σi | 622500000 | Pa | [8 empty] | 10.9 | 5 | 36 | 830000000 | 1040000000 | 940000000 | Low-carbon martensite, Q&T | 80 | 6 | 4340 | 4140 |  | 80 | 1.5 | 4850 | 4800
| 416.8652 | MN/m | [10 empty] | Pressure in Cyclinder, Prmax_total | 550000 | Pa |  |  |  |  | 622.5 | MPa | [15 empty] | 90 | 6 | 5590 | 5360 |  | 90 | 2 | 6100 | 6020
Threaded Fastener Stiffness, kt | 923538461538.4615 | mN/m | [16 empty] | Bolt Sress, σmin | 622500000 | Pa | Alternating Bolt Sress, σa | 458626746.2399 | Pa | [12 empty] | 100 | 6 | 6990 | 6740 |  | 100 | 2 | 7560 | 7470
| 923.5385 | MN/m | [10 empty] | External Load total, Pmin_total | 0 | N |  |  |  |  | 622.5 | MPa |  | 458.6267 | MPa | [12 empty] | 110 | 6 | #N/A | #N/A |  | 110 | 2 | 9180 | 9080
Fastener Stiffness, kb | 287220218194.5824 | mN/m | [10 empty] | External Load total, Pmax_total | 276460.1535 | N |  |  |  | Bolt Sress, σmax | 1539753492.4798 | Pa | Mean Bolt Sress, σm | 1081126746.2399 | Pa
| 287.2202 | MN/m | [10 empty] | copy pasted these values in to external loads above as values | [6 empty] | 1539.7535 | MPa |  | 1081.1267 | MPa
Factors of Safety
[19 empty] | Joint opening FoS, ηo | 0.16172
[18 empty] | was written as FoS against yield on practice quiz --> | Proof strength FoS, ηp | 0.53905
[19 empty] | Goodman Fatigue FoS, ηf | 0.12269 | EQ (8-38)
[19 empty] | Proof load FoS, ηL | 0.22622
Torque based on Preload
[19 empty] | Torque, T | 72.21 | Nm
[19 empty] | Torque coefficient, K | 0.2
.
Note on W26: Caiden Logan Bonney: should be negative b/c in compression
Note on W27: Caiden Logan Bonney: should be negative b/c in compression

## Quiz on Spreadsheet 4 Q1
INPUTS | Units: | Metric |  |  |  | OUTPUTS | [5 empty] | INPUTS | [11 empty] | Tables
[25 empty] | Table 8-17 |  |  |  | Table 8-11 | [6 empty] | Table 8-1 | [8 empty] | Table 8-2
Member Properties | [5 empty] | Frusta Dimensions | [11 empty] | Minimum Strengths of the Bolt | [6 empty] | Metric |  |  |  | Metric | [10 empty] | Metric | [9 empty] | English
Apex angle, α | 30 | degrees | Elastic Modulus |  |  | Segment | Thickness [mm] | D [mm] | E [Pa] | k [mN/m] | 1/k | [6 empty] | Minimum Proof Strength, Sp | 650000000 | Pa |  |  |  |  | Property Class | Min Size | Max Size | Endurance Strength (Pa) | Property Class | Min Size | Max Size | Proof Strength (Pa) | Tensile Strength (Pa) | Yield Strength (Pa) | Material | UNC |  |  |  |  | UNF |  |  |  | UNC | [5 empty] | UNF
Top Washer Length, ttw | 3.5 | mm | E top washer | 207000000000 | Pa | 1 | 3.5 | 18 | 207000000000 | 1.1595e+13 | 8.6246e-14 | [7 empty] | 650 | MPa |  |  |  |  | 8.8 | 16 | 36 | 129000000 | 4.6 | 5 | 36 | 225000000 | 400000000 | 240000000 | Low or medium carbon | Nominal Major Diameter d [mm] | Pitch p [mm] | Tensile-Stress Area At​ [mm2] | Minor-Diameter Area Ar [mm2] |  | Nominal Major Diameter d [mm] | Pitch p [mm] | Tensile-Stress Area At​ [mm2] | Minor-Diameter Area Ar [mm2] | Size Designation | Nominal Major Diameter d [in] | Threads per Inch N [in] | Tensile-Stress Area At​ [in2] | Minor-Diameter Area Ar [in2] |  | Size Designation | Nominal Major Diameter d [in] | Threads per Inch N [in] | Tensile-Stress Area At​ [in2] | Minor-Diameter Area Ar [in2]
Top Member Length, ttm | 20 | mm | E top member | 207000000000 | Pa | 2 | 20 | 22.0415 | 207000000000 | 6.6645e+12 | 1.5005e-13 | [6 empty] | Minimum Tensile Strength, Sut | 900000000 | Pa |  |  |  |  | 9.8 | 1.6 | 16 | 140000000 | 4.8 | 1.6 | 16 | 310000000 | 420000000 | 340000000 | Low or medium carbon | 1.6 | 0.35 | 1.27 | 1.07 |  | 1.6 | #N/A | #N/A | #N/A | 0 | 0.06 | #N/A | #N/A | #N/A |  | 0 | 0.06 | 80 | 0.0018 | 0.00151
Bottom Member Length, tbm | 25 | mm | E bottom member | 100000000000 | Pa | 3 | 2.5 | 45.1355 | 100000000000 | 6.3564e+13 | 1.5732e-14 | [7 empty] | 900 | MPa |  |  |  |  | 10.9 | 5 | 36 | 162000000 | 5.8 | 5 | 24 | 380000000 | 520000000 | 420000000 | Low or medium carbon | 2 | 0.4 | 2.07 | 1.79 |  | 2 | #N/A | #N/A | #N/A | 1 | 0.073 | 64 | 0.00263 | 0.00218 |  | 1 | 0.073 | 72 | 0.00278 | 0.00237
Bottom Washer Length, tbw | 3.5 | mm | E bottom washer | 207000000000 | Pa | 4 | 22.5 | 22.0415 | 100000000000 | 3.0644e+12 | 3.2633e-13 | [6 empty] | Minimum Yield Strength, Sy | 720000000 | Pa |  |  |  |  | 12.9 | 1.6 | 36 | 190000000 | 8.8 | 16 | 36 | 600000000 | 830000000 | 660000000 | Medium carbon, Q&T | 2.5 | 0.45 | 3.39 | 2.98 |  | 2.5 | #N/A | #N/A | #N/A | 2 | 0.086 | 56 | 0.0037 | 0.0031 |  | 2 | 0.086 | 64 | 0.00394 | 0.00339
[6 empty] | 5 | 3.5 | 18 | 207000000000 | 1.1595e+13 | 8.6246e-14 | [7 empty] | 720 | MPa | [8 empty] | 9.8 | 1.6 | 16 | 650000000 | 900000000 | 720000000 | Medium carbon, Q&T | 3 | 0.5 | 5.03 | 4.47 |  | 3 | #N/A | #N/A | #N/A | 3 | 0.099 | 48 | 0.00487 | 0.00406 |  | 3 | 0.099 | 56 | 0.00523 | 0.00451
Bolt Properties | M12-1.75-65 UNC Grade 9.8 | [16 empty] | Corrected Endurance Strength, Se | 140000000 | Pa |  |  |  |  | English |  |  |  | 10.9 | 5 | 36 | 830000000 | 1040000000 | 940000000 | Low-carbon martensite, Q&T | 3.5 | 0.6 | 6.78 | 6 |  | 3.5 | #N/A | #N/A | #N/A | 4 | 0.112 | 40 | 0.00604 | 0.00496 |  | 4 | 0.112 | 48 | 0.00661 | 0.00566
Bolt elastic modulus, E | 207000000000 | Pa |  |  |  | Thickness check | 52 | mm | [10 empty] | 140 | MPa |  |  |  |  | Property Class | Min Size (in) | Max Size (in) | Endurance Strength (psi) | 12.9 | 1.6 | 36 | 970000000 | 1220000000 | 1100000000 | Alloy, Q&T | 4 | 0.7 | 8.78 | 7.75 |  | 4 | #N/A | #N/A | #N/A | 5 | 0.125 | 40 | 0.00796 | 0.00672 |  | 5 | 0.125 | 44 | 0.0088 | 0.00716
Bolt diameter, d | 12 | mm |  |  |  | Grip length, l | 52 | mm | [16 empty] | 5 | 0.125 | 1 | 18600 | [7 empty] | 5 | 0.8 | 14.2 | 12.7 |  | 5 | #N/A | #N/A | #N/A | 6 | 0.138 | 32 | 0.00909 | 0.00745 |  | 6 | 0.138 | 40 | 0.01015 | 0.00874
Series | UNC |  |  |  |  | Half grip length, l/2 | 26 | mm |  |  |  | Loading on Bolts | [5 empty] | Bolt Loading | [6 empty] | 5 | 1.125 | 1.5 | 16300 | Table 8-9 | [6 empty] | 6 | 1 | 20.1 | 17.9 |  | 6 | #N/A | #N/A | #N/A | 8 | 0.164 | 32 | 0.014 | 0.01196 |  | 8 | 0.164 | 36 | 0.01474 | 0.01285
Bolt Length, L | 65 | mm | [9 empty] | Number of Bolts, N | 10 |  |  |  |  | Joint Compliance, C | 0.21207 | [5 empty] | 7 | 0.25 | 1.5 | 20600 | English | [6 empty] | 8 | 1.25 | 36.6 | 32.8 |  | 8 | 1 | 39.2 | 36 | 10 | 0.19 | 24 | 0.0175 | 0.0145 |  | 10 | 0.19 | 32 | 0.02 | 0.0175
Grade No. | 9.8 |  |  |  |  | Member Stiffness, km | 1.5047e+12 | mN/m |  |  |  | External Load total, Pmin_total | 0 | N |  |  |  | Opening load, Po | 52157.5124 | N |  |  |  |  | 8 | 0.25 | 1.5 | 23200 | SAE Grade No. | Min Size (in) | Max Size (in) | Proof Strength (psi) | Tensile Strength (psi) | Yield Strength (psi) | Material | 10 | 1.5 | 58 | 52.3 |  | 10 | 1.25 | 61.2 | 56.3 | 12 | 0.216 | 24 | 0.0242 | 0.0206 |  | 12 | 0.216 | 28 | 0.0258 | 0.0226
Grip length, l | 52 | mm |  |  |  |  | 1504.6573 | MN/m |  |  |  | External Load total, Pmax_total | 114864.4814 | N |  |  |  | Proof Load, PL | 54795 | N | [8 empty] | 1 | 0.25 | 1.5 | 33000 | 60000 | 36000 | Low or medium carbon | 12 | 1.75 | 84.3 | 76.3 |  | 12 | 1.25 | 92.1 | 86 | 0.25 | 0.25 | 20 | 0.0318 | 0.0269 |  | 0.25 | 0.25 | 28 | 0.0364 | 0.0326
Threaded bolt length, LT | 30 | mm | Fully Threaded | FALSE | [7 empty] | Preload, Fi | 41096.25 | N | Percent of Proof Load | 75% | [8 empty] | Filtering Table 8-17 for when one grade no. has two lines of data based on diameter |  |  |  | 2 | 0.25 | 0.75 | 55000 | 74000 | 57000 | Low or medium carbon | 14 | 2 | 115 | 104 |  | 14 | 1.5 | 125 | 116 | 0.3125 | 0.3125 | 18 | 0.0524 | 0.0454 |  | 0.3125 | 0.3125 | 24 | 0.058 | 0.0524
| 133 | mm | Override threaded length | FALSE |  | Joint Compliance, C | 0.21207 | [6 empty] | N | Override Preload | FALSE |  | External Load per joint, Pmin | 0 | N | Alternating External Load per joint, Pa | 5743.2241 | N |  | 9.8 | 1.6 | 16 | 140000000 | 2 | 0.875 | 1.5 | 33000 | 60000 | 36000 | #N/A | 16 | 2 | 157 | 144 |  | 16 | 1.5 | 167 | 157 | 0.375 | 0.375 | 16 | 0.0775 | 0.0678 |  | 0.375 | 0.375 | 24 | 0.0878 | 0.0809
Unthreaded bolt length, ld | 35 | mm | [15 empty] | External Load per joint, Pmax | 11486.4481 | N | Mean External Load per joint, Pm | 5743.2241 | N | [5 empty] | 4 | 0.25 | 1.5 | 65000 | 115000 | 100000 | Medium carbon, cold-drawn | 20 | 2.5 | 245 | 225 |  | 20 | 1.5 | 272 | 259 | 0.4375 | 0.4375 | 14 | 0.1063 | 0.0933 |  | 0.4375 | 0.4375 | 20 | 0.1187 | 0.109
Threaded bolt length in grip, lt | 17 | mm | [9 empty] | Calculations for Loading due to Pressurized Cylinder | [16 empty] | 5 | 0.25 | 1 | 85000 | 120000 | 92000 | Medium carbon, Q&T | 24 | 3 | 353 | 324 |  | 24 | 2 | 384 | 365 | 0.5 | 0.5 | 13 | 0.1419 | 0.1257 |  | 0.5 | 0.5 | 20 | 0.1599 | 0.1486
Area of unthreaded portion, Ad | 113.0973 | mm^2 | [9 empty] | Pressurized Cylinder diameter | 150 | mm |  |  |  | Load per bolt, Fb_min | 41096.25 | N | Alternating Load per bolt, Fa | 1217.9896 | N | [5 empty] | 5 | 1.125 | 1.5 | 74000 | 105000 | 81000 | #N/A | 30 | 3.5 | 561 | 519 |  | 30 | 2 | 621 | 596 | 0.5625 | 0.5625 | 12 | 0.182 | 0.162 |  | 0.5625 | 0.5625 | 18 | 0.203 | 0.189
Area of threaded portion, At | 84.3 | mm^2 | [10 empty] | 0.15 | m |  |  |  | Load per bolt, Fb_max | 43532.2292 | N | Mean Load per bolt, Fm | 42314.2396 | N | [5 empty] | 5.2 | 0.25 | 1 | 85000 | 120000 | 92000 | Low-carbon martensite, Q&T | 36 | 4 | 817 | 759 |  | 36 | 2 | 915 | 884 | 0.625 | 0.625 | 11 | 0.226 | 0.202 |  | 0.625 | 0.625 | 18 | 0.256 | 0.24
| 8.43e-05 | m^2 | [9 empty] | Pressurized Cylinder Area | 0.017671 | m^2 | [14 empty] | 7 | 0.25 | 1.5 | 105000 | 133000 | 115000 | Medium-carbon alloy, Q&T | 42 | 4.5 | 1120 | 1050 |  | 42 | 2 | 1260 | 1230 | 0.75 | 0.75 | 10 | 0.334 | 0.302 |  | 0.75 | 0.75 | 16 | 0.373 | 0.351
Bolt pitch, p | 1.75 | mm | [15 empty] | Load per member, Fmin | -41096.25 | N | [8 empty] | 8 | 0.25 | 1.5 | 120000 | 150000 | 130000 | Medium-carbon alloy, Q&T | 48 | 5 | 1470 | 1380 |  | 48 | 2 | 1670 | 1630 | 0.875 | 0.875 | 9 | 0.462 | 0.419 |  | 0.875 | 0.875 | 14 | 0.509 | 0.48
[12 empty] | Pressure in Cyclinder, Prmin_total | 0 | Pa |  |  |  | Load per member, Fmax | -32045.7811 | N | [8 empty] | 8.2 | 0.25 | 1 | 120000 | 150000 | 130000 | Low-carbon martensite, Q&T | 56 | 5.5 | 2030 | 1910 |  | 56 | 2 | 2300 | 2250 | 1 | 1 | 8 | 0.606 | 0.551 |  | 1 | 1 | 12 | 0.663 | 0.625
Threaded into bottom member | FALSE | <---- Note that if this option is selected also change Bottom Washer Length to 0 | [9 empty] | Pressure in Cyclinder, Prmax_total | 6500000 | Pa | [21 empty] | 64 | 6 | 2680 | 2520 |  | 64 | 2 | 3030 | 2980 | 1.25 | 1.25 | 7 | 0.969 | 0.89 |  | 1.25 | 1.25 | 12 | 1.073 | 1.024
Threaded into nut | TRUE | [16 empty] | Bolt Stress | [10 empty] | Filtering Tables 8-9 and 8-11 for when one grade no. has two lines of data based on diameter | [6 empty] | 72 | 6 | 3460 | 3280 |  | 72 | 2 | 3860 | 3800 | 1.5 | 1.5 | 6 | 1.405 | 1.294 |  | 1.5 | 1.5 | 12 | 1.581 | 1.521
[12 empty] | External Load total, Pmin_total | 0 | N |  |  |  | Initial Bolt Sress, σi | 487500000 | Pa | [8 empty] | 9.8 | 1.6 | 16 | 650000000 | 900000000 | 720000000 | Medium carbon, Q&T | 80 | 6 | 4340 | 4140 |  | 80 | 1.5 | 4850 | 4800
Unthreaded Fastener Stiffness, kd | 668889955844.3182 | mN/m | [9 empty] | External Load total, Pmax_total | 114864.4814 | N |  |  |  |  | 487.5 | MPa | [15 empty] | 90 | 6 | 5590 | 5360 |  | 90 | 2 | 6100 | 6020
| 668.89 | MN/m | [9 empty] | copy pasted these values in to external loads above as values | [5 empty] | Bolt Sress, σmin | 487500000 | Pa | Alternating Bolt Sress, σa | 14448275.3956 | Pa | [12 empty] | 100 | 6 | 6990 | 6740 |  | 100 | 2 | 7560 | 7470
Threaded Fastener Stiffness, kt | 1.0265e+12 | mN/m | [16 empty] | 487.5 | MPa |  | 14.4483 | MPa | [12 empty] | 110 | 6 | #N/A | #N/A |  | 110 | 2 | 9180 | 9080
| 1026.4765 | MN/m | [15 empty] | Bolt Sress, σmax | 516396550.7912 | Pa | Mean Bolt Sress, σm | 501948275.3956 | Pa
Fastener Stiffness, kb | 404986078750.9887 | mN/m | [16 empty] | 516.3966 | MPa |  | 501.9483 | MPa
| 404.9861 | MN/m | [15 empty] | Factors of Safety
[18 empty] | Joint opening FoS, ηo | 4.5408
[17 empty] | was written as FoS against yield on practice quiz --> | Proof strength FoS, ηp | 1.2587
[18 empty] | Goodman Fatigue FoS, ηf | 3.8433 | EQ (8-38)
[18 empty] | Proof load FoS, ηL | 5.6235
Torque based on Preload
[18 empty] | Torque, T | 98.631 | Nm
[18 empty] | Torque coefficient, K | 0.2
Q
[14 empty] | 1 | Area of threaded portion, At | 84.3 | mm^2
[14 empty] | 2 | Area of unthreaded portion, Ad | 113.0973 | mm^2
[14 empty] | 3 | External Load total, Pmax_total | 114864.4814 | N
[14 empty] | 4 | External Load per joint, Pmax | 11486.4481 | N
[14 empty] | 5 | Minimum Proof Strength, Sp | 650 | MPa
[14 empty] | 6 | Minimum Tensile Strength, Sut | 900 | MPa
[14 empty] | 7 | Corrected Endurance Strength, Se | 140 | MPa
[14 empty] | 8 | Grip length, l | 52 | mm
[14 empty] | 9 | Fastener Stiffness, kb | 404.9861 | MN/m
[14 empty] | 10 | Member Stiffness, km | 1504.6573 | MN/m
[14 empty] | 11 | Joint Compliance, C | 0.21207 | -
[14 empty] | 12 | Preload, Fi | 41096.25 | N
[14 empty] | 13 | Alternating External Load per joint, Pa | 5743.2241 | N
[14 empty] | 14 | Mean External Load per joint, Pm | 5743.2241 | N
[14 empty] | 15 | Initial Bolt Sress, σi | 487.5 | MPa
[14 empty] | 16 | Alternating Bolt Sress, σa | 14.4483 | MPa
[14 empty] | 17 | Mean Bolt Sress, σm | 501.9483 | MPa
[14 empty] | 18 | Grip length, l | 52 | mm
[14 empty] | 19 | Joint opening FoS, ηo | 4.5408 | -
[14 empty] | 20 | Proof strength FoS, ηp | 1.2587 | -
[14 empty] | 21 | Proof load FoS, ηL | 5.6235 | -
[14 empty] | 22 | Goodman Fatigue FoS, ηf | 3.8433 | -
.
Note on Q16: Caiden Bonney: Currently equal to external load caused by pressurized cylinder
Note on Q17: Caiden Bonney: Currently equal to external load caused by pressurized cylinder
Note on W25: Caiden Logan Bonney: should be negative b/c in compression
Note on W26: Caiden Logan Bonney: should be negative b/c in compression
Note on S71: Caiden Bonney: based on the previous practice quiz he doesn't want it on the bolt but on the joint here

## Quiz on Spreadsheet 4 Q2
INPUTS | Units: | Metric |  |  |  | OUTPUTS | [5 empty] | INPUTS | [11 empty] | Tables
[25 empty] | Table 8-17 |  |  |  | Table 8-11 | [6 empty] | Table 8-1 | [8 empty] | Table 8-2
Member Properties | [5 empty] | Frusta Dimensions | [11 empty] | Minimum Strengths of the Bolt | [6 empty] | Metric |  |  |  | Metric | [10 empty] | Metric | [9 empty] | English
Apex angle, α | 30 | degrees | Elastic Modulus |  |  | Segment | Thickness [mm] | D [mm] | E [Pa] | k [mN/m] | 1/k | [6 empty] | Minimum Proof Strength, Sp | 650000000 | Pa |  |  |  |  | Property Class | Min Size | Max Size | Endurance Strength (Pa) | Property Class | Min Size | Max Size | Proof Strength (Pa) | Tensile Strength (Pa) | Yield Strength (Pa) | Material | UNC |  |  |  |  | UNF |  |  |  | UNC | [5 empty] | UNF
Top Washer Length, ttw | 3.5 | mm | E top washer | 207000000000 | Pa | 1 | 3.5 | 18 | 207000000000 | 1.1595e+13 | 8.6246e-14 | [7 empty] | 650 | MPa |  |  |  |  | 8.8 | 16 | 36 | 129000000 | 4.6 | 5 | 36 | 225000000 | 400000000 | 240000000 | Low or medium carbon | Nominal Major Diameter d [mm] | Pitch p [mm] | Tensile-Stress Area At​ [mm2] | Minor-Diameter Area Ar [mm2] |  | Nominal Major Diameter d [mm] | Pitch p [mm] | Tensile-Stress Area At​ [mm2] | Minor-Diameter Area Ar [mm2] | Size Designation | Nominal Major Diameter d [in] | Threads per Inch N [in] | Tensile-Stress Area At​ [in2] | Minor-Diameter Area Ar [in2] |  | Size Designation | Nominal Major Diameter d [in] | Threads per Inch N [in] | Tensile-Stress Area At​ [in2] | Minor-Diameter Area Ar [in2]
Top Member Length, ttm | 20 | mm | E top member | 207000000000 | Pa | 2 | 11.25 | 22.0415 | 207000000000 | 8.8881e+12 | 1.1251e-13 | [6 empty] | Minimum Tensile Strength, Sut | 900000000 | Pa |  |  |  |  | 9.8 | 1.6 | 16 | 140000000 | 4.8 | 1.6 | 16 | 310000000 | 420000000 | 340000000 | Low or medium carbon | 1.6 | 0.35 | 1.27 | 1.07 |  | 1.6 | #N/A | #N/A | #N/A | 0 | 0.06 | #N/A | #N/A | #N/A |  | 0 | 0.06 | 80 | 0.0018 | 0.00151
Bottom Member Length, tbm | 25 | mm | E bottom member | 100000000000 | Pa | 3 | 8.75 | 24.9282 | 207000000000 | 1.3424e+13 | 7.4491e-14 | [7 empty] | 900 | MPa |  |  |  |  | 10.9 | 5 | 36 | 162000000 | 5.8 | 5 | 24 | 380000000 | 520000000 | 420000000 | Low or medium carbon | 2 | 0.4 | 2.07 | 1.79 |  | 2 | #N/A | #N/A | #N/A | 1 | 0.073 | 64 | 0.00263 | 0.00218 |  | 1 | 0.073 | 72 | 0.00278 | 0.00237
Bottom Washer Length, tbw |  | mm | E bottom washer | 207000000000 | Pa | 4 | 6 | 18 | 100000000000 | 3.8876e+12 | 2.5723e-13 | [6 empty] | Minimum Yield Strength, Sy | 720000000 | Pa |  |  |  |  | 12.9 | 1.6 | 36 | 190000000 | 8.8 | 16 | 36 | 600000000 | 830000000 | 660000000 | Medium carbon, Q&T | 2.5 | 0.45 | 3.39 | 2.98 |  | 2.5 | #N/A | #N/A | #N/A | 2 | 0.086 | 56 | 0.0037 | 0.0031 |  | 2 | 0.086 | 64 | 0.00394 | 0.00339
[6 empty] | 5 | 0 | 18 | 207000000000 | 0 | 0 | [7 empty] | 720 | MPa | [8 empty] | 9.8 | 1.6 | 16 | 650000000 | 900000000 | 720000000 | Medium carbon, Q&T | 3 | 0.5 | 5.03 | 4.47 |  | 3 | #N/A | #N/A | #N/A | 3 | 0.099 | 48 | 0.00487 | 0.00406 |  | 3 | 0.099 | 56 | 0.00523 | 0.00451
Bolt Properties | M12-1.75-35 UNC Grade 9.8 | [16 empty] | Corrected Endurance Strength, Se | 140000000 | Pa |  |  |  |  | English |  |  |  | 10.9 | 5 | 36 | 830000000 | 1040000000 | 940000000 | Low-carbon martensite, Q&T | 3.5 | 0.6 | 6.78 | 6 |  | 3.5 | #N/A | #N/A | #N/A | 4 | 0.112 | 40 | 0.00604 | 0.00496 |  | 4 | 0.112 | 48 | 0.00661 | 0.00566
Bolt elastic modulus, E | 207000000000 | Pa |  |  |  | Thickness check | 29.5 | mm | [10 empty] | 140 | MPa |  |  |  |  | Property Class | Min Size (in) | Max Size (in) | Endurance Strength (psi) | 12.9 | 1.6 | 36 | 970000000 | 1220000000 | 1100000000 | Alloy, Q&T | 4 | 0.7 | 8.78 | 7.75 |  | 4 | #N/A | #N/A | #N/A | 5 | 0.125 | 40 | 0.00796 | 0.00672 |  | 5 | 0.125 | 44 | 0.0088 | 0.00716
Bolt diameter, d | 12 | mm |  |  |  | Grip length, l | 29.5 | mm | [16 empty] | 5 | 0.125 | 1 | 18600 | [7 empty] | 5 | 0.8 | 14.2 | 12.7 |  | 5 | #N/A | #N/A | #N/A | 6 | 0.138 | 32 | 0.00909 | 0.00745 |  | 6 | 0.138 | 40 | 0.01015 | 0.00874
Series | UNC |  |  |  |  | Half grip length, l/2 | 14.75 | mm |  |  |  | Loading on Bolts | [5 empty] | Bolt Loading | [6 empty] | 5 | 1.125 | 1.5 | 16300 | Table 8-9 | [6 empty] | 6 | 1 | 20.1 | 17.9 |  | 6 | #N/A | #N/A | #N/A | 8 | 0.164 | 32 | 0.014 | 0.01196 |  | 8 | 0.164 | 36 | 0.01474 | 0.01285
Bolt Length, L | 35 | mm | [9 empty] | Number of Bolts, N | 10 |  |  |  |  | Joint Compliance, C | 0.24696 | [5 empty] | 7 | 0.25 | 1.5 | 20600 | English | [6 empty] | 8 | 1.25 | 36.6 | 32.8 |  | 8 | 1 | 39.2 | 36 | 10 | 0.19 | 24 | 0.0175 | 0.0145 |  | 10 | 0.19 | 32 | 0.02 | 0.0175
Grade No. | 9.8 |  |  |  |  | Member Stiffness, km | 1.8851e+12 | mN/m |  |  |  | External Load total, Pmin_total | 0 | N |  |  |  | Opening load, Po | 54573.5424 | N |  |  |  |  | 8 | 0.25 | 1.5 | 23200 | SAE Grade No. | Min Size (in) | Max Size (in) | Proof Strength (psi) | Tensile Strength (psi) | Yield Strength (psi) | Material | 10 | 1.5 | 58 | 52.3 |  | 10 | 1.25 | 61.2 | 56.3 | 12 | 0.216 | 24 | 0.0242 | 0.0206 |  | 12 | 0.216 | 28 | 0.0258 | 0.0226
Grip length, l | 29.5 | mm |  |  |  |  | 1885.101 | MN/m |  |  |  | External Load total, Pmax_total | 114864.4814 | N |  |  |  | Proof Load, PL | 54795 | N | [8 empty] | 1 | 0.25 | 1.5 | 33000 | 60000 | 36000 | Low or medium carbon | 12 | 1.75 | 84.3 | 76.3 |  | 12 | 1.25 | 92.1 | 86 | 0.25 | 0.25 | 20 | 0.0318 | 0.0269 |  | 0.25 | 0.25 | 28 | 0.0364 | 0.0326
Threaded bolt length, LT | 30 | mm | Fully Threaded | FALSE | [7 empty] | Preload, Fi | 41096.25 | N | Percent of Proof Load | 75% | [8 empty] | Filtering Table 8-17 for when one grade no. has two lines of data based on diameter |  |  |  | 2 | 0.25 | 0.75 | 55000 | 74000 | 57000 | Low or medium carbon | 14 | 2 | 115 | 104 |  | 14 | 1.5 | 125 | 116 | 0.3125 | 0.3125 | 18 | 0.0524 | 0.0454 |  | 0.3125 | 0.3125 | 24 | 0.058 | 0.0524
| 133 | mm | Override threaded length | FALSE |  | Joint Compliance, C | 0.24696 | [6 empty] | N | Override Preload | FALSE |  | External Load per joint, Pmin | 0 | N | Alternating External Load per joint, Pa | 5743.2241 | N |  | 9.8 | 1.6 | 16 | 140000000 | 2 | 0.875 | 1.5 | 33000 | 60000 | 36000 | #N/A | 16 | 2 | 157 | 144 |  | 16 | 1.5 | 167 | 157 | 0.375 | 0.375 | 16 | 0.0775 | 0.0678 |  | 0.375 | 0.375 | 24 | 0.0878 | 0.0809
Unthreaded bolt length, ld | 5 | mm | [15 empty] | External Load per joint, Pmax | 11486.4481 | N | Mean External Load per joint, Pm | 5743.2241 | N | [5 empty] | 4 | 0.25 | 1.5 | 65000 | 115000 | 100000 | Medium carbon, cold-drawn | 20 | 2.5 | 245 | 225 |  | 20 | 1.5 | 272 | 259 | 0.4375 | 0.4375 | 14 | 0.1063 | 0.0933 |  | 0.4375 | 0.4375 | 20 | 0.1187 | 0.109
Threaded bolt length in grip, lt | 24.5 | mm | [9 empty] | Calculations for Loading due to Pressurized Cylinder | [16 empty] | 5 | 0.25 | 1 | 85000 | 120000 | 92000 | Medium carbon, Q&T | 24 | 3 | 353 | 324 |  | 24 | 2 | 384 | 365 | 0.5 | 0.5 | 13 | 0.1419 | 0.1257 |  | 0.5 | 0.5 | 20 | 0.1599 | 0.1486
Area of unthreaded portion, Ad | 113.0973 | mm^2 | [9 empty] | Pressurized Cylinder diameter | 150 | mm |  |  |  | Load per bolt, Fb_min | 41096.25 | N | Alternating Load per bolt, Fa | 1418.3267 | N | [5 empty] | 5 | 1.125 | 1.5 | 74000 | 105000 | 81000 | #N/A | 30 | 3.5 | 561 | 519 |  | 30 | 2 | 621 | 596 | 0.5625 | 0.5625 | 12 | 0.182 | 0.162 |  | 0.5625 | 0.5625 | 18 | 0.203 | 0.189
Area of threaded portion, At | 84.3 | mm^2 | [10 empty] | 0.15 | m |  |  |  | Load per bolt, Fb_max | 43932.9033 | N | Mean Load per bolt, Fm | 42514.5767 | N | [5 empty] | 5.2 | 0.25 | 1 | 85000 | 120000 | 92000 | Low-carbon martensite, Q&T | 36 | 4 | 817 | 759 |  | 36 | 2 | 915 | 884 | 0.625 | 0.625 | 11 | 0.226 | 0.202 |  | 0.625 | 0.625 | 18 | 0.256 | 0.24
| 8.43e-05 | m^2 | [9 empty] | Pressurized Cylinder Area | 0.017671 | m^2 | [14 empty] | 7 | 0.25 | 1.5 | 105000 | 133000 | 115000 | Medium-carbon alloy, Q&T | 42 | 4.5 | 1120 | 1050 |  | 42 | 2 | 1260 | 1230 | 0.75 | 0.75 | 10 | 0.334 | 0.302 |  | 0.75 | 0.75 | 16 | 0.373 | 0.351
Bolt pitch, p | 1.75 | mm | [15 empty] | Load per member, Fmin | -41096.25 | N | [8 empty] | 8 | 0.25 | 1.5 | 120000 | 150000 | 130000 | Medium-carbon alloy, Q&T | 48 | 5 | 1470 | 1380 |  | 48 | 2 | 1670 | 1630 | 0.875 | 0.875 | 9 | 0.462 | 0.419 |  | 0.875 | 0.875 | 14 | 0.509 | 0.48
[12 empty] | Pressure in Cyclinder, Prmin_total | 0 | Pa |  |  |  | Load per member, Fmax | -32446.4552 | N | [8 empty] | 8.2 | 0.25 | 1 | 120000 | 150000 | 130000 | Low-carbon martensite, Q&T | 56 | 5.5 | 2030 | 1910 |  | 56 | 2 | 2300 | 2250 | 1 | 1 | 8 | 0.606 | 0.551 |  | 1 | 1 | 12 | 0.663 | 0.625
Threaded into bottom member | TRUE | <---- Note that if this option is selected also change Bottom Washer Length to 0 | [9 empty] | Pressure in Cyclinder, Prmax_total | 6500000 | Pa | [21 empty] | 64 | 6 | 2680 | 2520 |  | 64 | 2 | 3030 | 2980 | 1.25 | 1.25 | 7 | 0.969 | 0.89 |  | 1.25 | 1.25 | 12 | 1.073 | 1.024
Threaded into nut | FALSE | [16 empty] | Bolt Stress | [10 empty] | Filtering Tables 8-9 and 8-11 for when one grade no. has two lines of data based on diameter | [6 empty] | 72 | 6 | 3460 | 3280 |  | 72 | 2 | 3860 | 3800 | 1.5 | 1.5 | 6 | 1.405 | 1.294 |  | 1.5 | 1.5 | 12 | 1.581 | 1.521
[12 empty] | External Load total, Pmin_total | 0 | N |  |  |  | Initial Bolt Sress, σi | 487500000 | Pa | [8 empty] | 9.8 | 1.6 | 16 | 650000000 | 900000000 | 720000000 | Medium carbon, Q&T | 80 | 6 | 4340 | 4140 |  | 80 | 1.5 | 4850 | 4800
Unthreaded Fastener Stiffness, kd | 4.6822e+12 | mN/m | [9 empty] | External Load total, Pmax_total | 114864.4814 | N |  |  |  |  | 487.5 | MPa | [15 empty] | 90 | 6 | 5590 | 5360 |  | 90 | 2 | 6100 | 6020
| 4682.2297 | MN/m | [9 empty] | copy pasted these values in to external loads above as values | [5 empty] | Bolt Sress, σmin | 487500000 | Pa | Alternating Bolt Sress, σa | 16824752.7745 | Pa | [12 empty] | 100 | 6 | 6990 | 6740 |  | 100 | 2 | 7560 | 7470
Threaded Fastener Stiffness, kt | 712248979591.8368 | mN/m | [16 empty] | 487.5 | MPa |  | 16.8248 | MPa | [12 empty] | 110 | 6 | #N/A | #N/A |  | 110 | 2 | 9180 | 9080
| 712.249 | MN/m | [15 empty] | Bolt Sress, σmax | 521149505.5489 | Pa | Mean Bolt Sress, σm | 504324752.7745 | Pa
Fastener Stiffness, kb | 618208639474.5222 | mN/m | [16 empty] | 521.1495 | MPa |  | 504.3248 | MPa
| 618.2086 | MN/m | [15 empty] | Factors of Safety
[18 empty] | Joint opening FoS, ηo | 4.7511
[17 empty] | was written as FoS against yield on practice quiz --> | Proof strength FoS, ηp | 1.2472
[18 empty] | Goodman Fatigue FoS, ηf | 3.3004 | EQ (8-38)
[18 empty] | Proof load FoS, ηL | 4.8292
Torque based on Preload
[18 empty] | Torque, T | 98.631 | Nm
[18 empty] | Torque coefficient, K | 0.2
Q
[14 empty] | 1 | Area of threaded portion, At | 84.3 | mm^2
[14 empty] | 2 | Area of unthreaded portion, Ad | 113.0973 | mm^2
[14 empty] | 3 | External Load total, Pmax_total | 114864.4814 | N
[14 empty] | 4 | External Load per joint, Pmax | 11486.4481 | N
[14 empty] | 5 | Minimum Proof Strength, Sp | 650 | MPa
[14 empty] | 6 | Minimum Tensile Strength, Sut | 900 | MPa
[14 empty] | 7 | Corrected Endurance Strength, Se | 140 | MPa
[14 empty] | 8 | Grip length, l | 29.5 | mm
[14 empty] | 9 | Fastener Stiffness, kb | 618.2086 | MN/m
[14 empty] | 10 | Member Stiffness, km | 1885.101 | MN/m
[14 empty] | 11 | Joint Compliance, C | 0.24696 | 0
[14 empty] | 12 | Preload, Fi | 41096.25 | N
[14 empty] | 13 | Alternating External Load per joint, Pa | 5743.2241 | N
[14 empty] | 14 | Mean External Load per joint, Pm | 5743.2241 | N
[14 empty] | 15 | Initial Bolt Sress, σi | 487.5 | MPa
[14 empty] | 16 | Alternating Bolt Sress, σa | 16.8248 | MPa
[14 empty] | 17 | Mean Bolt Sress, σm | 504.3248 | MPa
[14 empty] | 18 | Grip length, l | 29.5 | mm
[14 empty] | 19 | Joint opening FoS, ηo | 4.7511 | -
[14 empty] | 20 | Proof strength FoS, ηp | 1.2472 | -
[14 empty] | 21 | Proof load FoS, ηL | 4.8292 | -
[14 empty] | 22 | Goodman Fatigue FoS, ηf | 3.3004 | -
[14 empty] | 1 | Grip length, l | 29.5 | mm
[14 empty] | 2 | Fastener Stiffness, kb | 618.2086 | MN/m
[14 empty] | 3 | Member Stiffness, km | 1885.101 | MN/m
[14 empty] | 4 | Joint Compliance, C | 0.24696 | -
[14 empty] | 5 | Joint opening FoS, ηo | 4.7511 | -
[14 empty] | 6 | Proof strength FoS, ηp | 1.2472 | -
[14 empty] | 7 | Proof load FoS, ηL | 4.8292 | -
[14 empty] | 8 | Goodman Fatigue FoS, ηf | 3.3004 | -
.
Note on Q16: Caiden Bonney: Currently equal to external load caused by pressurized cylinder
Note on Q17: Caiden Bonney: Currently equal to external load caused by pressurized cylinder
Note on W25: Caiden Logan Bonney: should be negative b/c in compression
Note on W26: Caiden Logan Bonney: should be negative b/c in compression
Note on S71: Caiden Bonney: based on the previous practice quiz he doesn't want it on the bolt but on the joint here

## old version with info of lab3
INPUTS | Units: | Metric |  |  |  | OUTPUTS | [13 empty] | Tables
[20 empty] | Table 8-11 | [6 empty] | Table 8-1 | [8 empty] | Table 8-2
Member Properties | [5 empty] | Frusta Dimensions | [10 empty] | Minimum Strengths of the Bolt |  |  | Metric | [10 empty] | Metric | [9 empty] | English
Apex angle, α | 30 | degrees | Elastic Modulus |  |  | Segment | Thickness [mm] | D [mm] | E [Pa] | k [mN/m] | 1/k | [5 empty] | Minimum Proof Strength, Sp | 830000000 | Pa | Property Class | Min Size | Max Size | Proof Strength (Pa) | Tensile Strength (Pa) | Yield Strength (Pa) | Material | UNC |  |  |  |  | UNF |  |  |  | UNC | [5 empty] | UNF
Top Washer Length, ttw |  | mm | E top washer |  | Pa | 1 | 0 | 21 | 0 | 0 | 0 | [6 empty] | 830 | MPa | 4.6 | 5 | 36 | 225000000 | 400000000 | 240000000 | Low or medium carbon | Nominal Major Diameter d [mm] | Pitch p [mm] | Tensile-Stress Area At​ [mm2] | Minor-Diameter Area Ar [mm2] |  | Nominal Major Diameter d [mm] | Pitch p [mm] | Tensile-Stress Area At​ [mm2] | Minor-Diameter Area Ar [mm2] | Size Designation | Nominal Major Diameter d [in] | Threads per Inch N [in] | Tensile-Stress Area At​ [in2] | Minor-Diameter Area Ar [in2] |  | Size Designation | Nominal Major Diameter d [in] | Threads per Inch N [in] | Tensile-Stress Area At​ [in2] | Minor-Diameter Area Ar [in2]
Top Member Length, ttm | 51 | mm | E top member | 71000000000 | Pa | 2 | 51 | 21 | 71000000000 | 1.4362e+12 | 6.9626e-13 | [5 empty] | Minimum Tensile Strength, Sut | 1040000000 | Pa | 4.8 | 1.6 | 16 | 310000000 | 420000000 | 340000000 | Low or medium carbon | 1.6 | 0.35 | 1.27 | 1.07 |  | 1.6 | #N/A | #N/A | #N/A | 0 | 0.06 | #N/A | #N/A | #N/A |  | 0 | 0.06 | 80 | 0.0018 | 0.00151
Bottom Member Length, tbm | 95 | mm | E bottom member | 100000000000 | Pa | 3 | 22 | 79.8897 | 100000000000 | 2.9312e+13 | 3.4116e-14 | [6 empty] | 1040 | MPa | 5.8 | 5 | 24 | 380000000 | 520000000 | 420000000 | Low or medium carbon | 2 | 0.4 | 2.07 | 1.79 |  | 2 | #N/A | #N/A | #N/A | 1 | 0.073 | 64 | 0.00263 | 0.00218 |  | 1 | 0.073 | 72 | 0.00278 | 0.00237
Bottom Washer Length, tbw |  | mm | E bottom washer |  | Pa | 4 | 73 | 21 | 100000000000 | 1.8923e+12 | 5.2846e-13 | [5 empty] | Minimum Yield Strength, Sy | 940000000 | Pa | 8.8 | 16 | 36 | 600000000 | 830000000 | 660000000 | Medium carbon, Q&T | 2.5 | 0.45 | 3.39 | 2.98 |  | 2.5 | #N/A | #N/A | #N/A | 2 | 0.086 | 56 | 0.0037 | 0.0031 |  | 2 | 0.086 | 64 | 0.00394 | 0.00339
[6 empty] | 5 | 0 | 21 | 0 | 0 | 0 | [6 empty] | 940 | MPa | 9.8 | 1.6 | 16 | 650000000 | 900000000 | 720000000 | Medium carbon, Q&T | 3 | 0.5 | 5.03 | 4.47 |  | 3 | #N/A | #N/A | #N/A | 3 | 0.099 | 48 | 0.00487 | 0.00406 |  | 3 | 0.099 | 56 | 0.00523 | 0.00451
Bolt Properties | M14-2-238 UNC Grade 10.9 | [18 empty] | 10.9 | 5 | 36 | 830000000 | 1040000000 | 940000000 | Low-carbon martensite, Q&T | 3.5 | 0.6 | 6.78 | 6 |  | 3.5 | #N/A | #N/A | #N/A | 4 | 0.112 | 40 | 0.00604 | 0.00496 |  | 4 | 0.112 | 48 | 0.00661 | 0.00566
Bolt elastic modulus, E | 30000000 | Pa |  |  |  | Thickness check | 146 | mm |  |  |  | Loading on Bolts |  |  |  |  | Bolt Loading |  |  | 12.9 | 1.6 | 36 | 970000000 | 1220000000 | 1100000000 | Alloy, Q&T | 4 | 0.7 | 8.78 | 7.75 |  | 4 | #N/A | #N/A | #N/A | 5 | 0.125 | 40 | 0.00796 | 0.00672 |  | 5 | 0.125 | 44 | 0.0088 | 0.00716
Bolt diameter, d | 14 | mm |  |  |  | Grip length, l | 146 | mm |  |  |  | Number of Bolts, N | 4 |  |  |  | Joint Compliance, C | 3.636e-05 | [8 empty] | 5 | 0.8 | 14.2 | 12.7 |  | 5 | #N/A | #N/A | #N/A | 6 | 0.138 | 32 | 0.00909 | 0.00745 |  | 6 | 0.138 | 40 | 0.01015 | 0.00874
Series | UNC |  |  |  |  | Half grip length, l/2 | 73 | mm |  |  |  | External Load total, Pmin_total | 80000 | N |  |  | External Load per joint, Pmin | 20000 | N | Table 8-9 | [6 empty] | 6 | 1 | 20.1 | 17.9 |  | 6 | #N/A | #N/A | #N/A | 8 | 0.164 | 32 | 0.014 | 0.01196 |  | 8 | 0.164 | 36 | 0.01474 | 0.01285
Bolt Length, L | 238 | mm | [9 empty] | External Load total, Pmax_total | 40000 | N |  |  | External Load per joint, Pmax | 10000 | N | English | [6 empty] | 8 | 1.25 | 36.6 | 32.8 |  | 8 | 1 | 39.2 | 36 | 10 | 0.19 | 24 | 0.0175 | 0.0145 |  | 10 | 0.19 | 32 | 0.02 | 0.0175
Grade No. | 10.9 |  |  |  |  | Member Stiffness, km | 794384377498.3785 | mN/m |  |  |  | Preload, Fi | 71587.5 | N | Percent of Proof Load | 75% | Load per bolt, Fb_min | 71588.2272 | N | SAE Grade No. | Min Size (in) | Max Size (in) | Proof Strength (psi) | Tensile Strength (psi) | Yield Strength (psi) | Material | 10 | 1.5 | 58 | 52.3 |  | 10 | 1.25 | 61.2 | 56.3 | 12 | 0.216 | 24 | 0.0242 | 0.0206 |  | 12 | 0.216 | 28 | 0.0258 | 0.0226
Grip length, l | 146 | mm |  |  |  |  | 794.3844 | MN/m |  |  |  |  | 20000 | N | Override Preload | FALSE | Load per bolt, Fb_min | 71587.8636 | N | 1 | 0.25 | 1.5 | 33000 | 60000 | 36000 | Low or medium carbon | 12 | 1.75 | 84.3 | 76.3 |  | 12 | 1.25 | 92.1 | 86 | 0.25 | 0.25 | 20 | 0.0318 | 0.0269 |  | 0.25 | 0.25 | 28 | 0.0364 | 0.0326
Threaded bolt length, LT | 133 | mm | Fully Threaded | FALSE | [12 empty] | Load per member, Fm | -51588.2272 | N | 2 | 0.25 | 0.75 | 55000 | 74000 | 57000 | Low or medium carbon | 14 | 2 | 115 | 104 |  | 14 | 1.5 | 125 | 116 | 0.3125 | 0.3125 | 18 | 0.0524 | 0.0454 |  | 0.3125 | 0.3125 | 24 | 0.058 | 0.0524
| 133 | mm | Override threaded length | TRUE | [15 empty] | 2 | 0.875 | 1.5 | 33000 | 60000 | 36000 | #N/A | 16 | 2 | 157 | 144 |  | 16 | 1.5 | 167 | 157 | 0.375 | 0.375 | 16 | 0.0775 | 0.0678 |  | 0.375 | 0.375 | 24 | 0.0878 | 0.0809
Unthreaded bolt length, ld | 105 | mm | [14 empty] | Opening load, Po | 71590.103 | N | 4 | 0.25 | 1.5 | 65000 | 115000 | 100000 | Medium carbon, cold-drawn | 20 | 2.5 | 245 | 225 |  | 20 | 1.5 | 272 | 259 | 0.4375 | 0.4375 | 14 | 0.1063 | 0.0933 |  | 0.4375 | 0.4375 | 20 | 0.1187 | 0.109
Threaded bolt length in grip, lt | 41 | mm | [17 empty] | 5 | 0.25 | 1 | 85000 | 120000 | 92000 | Medium carbon, Q&T | 24 | 3 | 353 | 324 |  | 24 | 2 | 384 | 365 | 0.5 | 0.5 | 13 | 0.1419 | 0.1257 |  | 0.5 | 0.5 | 20 | 0.1599 | 0.1486
Area of unthreaded portion, Ad | 153.938 | mm^2 | [14 empty] | Factors of Safety |  |  | 5 | 1.125 | 1.5 | 74000 | 105000 | 81000 | #N/A | 30 | 3.5 | 561 | 519 |  | 30 | 2 | 621 | 596 | 0.5625 | 0.5625 | 12 | 0.182 | 0.162 |  | 0.5625 | 0.5625 | 18 | 0.203 | 0.189
Area of threaded portion, At | 115 | mm^2 | [14 empty] | Proof strength FoS, ηp | 1333319.7893 |  | 5.2 | 0.25 | 1 | 85000 | 120000 | 92000 | Low-carbon martensite, Q&T | 36 | 4 | 817 | 759 |  | 36 | 2 | 915 | 884 | 0.625 | 0.625 | 11 | 0.226 | 0.202 |  | 0.625 | 0.625 | 18 | 0.256 | 0.24
Bolt pitch, p | 2 | mm | [14 empty] | Proof load FoS, ηL | 131257812483.1535 |  | 7 | 0.25 | 1.5 | 105000 | 133000 | 115000 | Medium-carbon alloy, Q&T | 42 | 4.5 | 1120 | 1050 |  | 42 | 2 | 1260 | 1230 | 0.75 | 0.75 | 10 | 0.334 | 0.302 |  | 0.75 | 0.75 | 16 | 0.373 | 0.351
[17 empty] | Joint opening FoS, ηo | 3.5795 |  | 8 | 0.25 | 1.5 | 120000 | 150000 | 130000 | Medium-carbon alloy, Q&T | 48 | 5 | 1470 | 1380 |  | 48 | 2 | 1670 | 1630 | 0.875 | 0.875 | 9 | 0.462 | 0.419 |  | 0.875 | 0.875 | 14 | 0.509 | 0.48
Threaded into bottom member | FALSE | <---- Note that if this option is selected also change Bottom Washer Length to 0 | [17 empty] | 8.2 | 0.25 | 1 | 120000 | 150000 | 130000 | Low-carbon martensite, Q&T | 56 | 5.5 | 2030 | 1910 |  | 56 | 2 | 2300 | 2250 | 1 | 1 | 8 | 0.606 | 0.551 |  | 1 | 1 | 12 | 0.663 | 0.625
Threaded into nut | TRUE | [15 empty] | Proof Load, PL | 95450 | N | [7 empty] | 64 | 6 | 2680 | 2520 |  | 64 | 2 | 3030 | 2980 | 1.25 | 1.25 | 7 | 0.969 | 0.89 |  | 1.25 | 1.25 | 12 | 1.073 | 1.024
[17 empty] | Preload, Fi | 71587.5 | N | Filtering Tables 8-9 and 8-11 for when one grade no. has two lines of data based on diameter | [6 empty] | 72 | 6 | 3460 | 3280 |  | 72 | 2 | 3860 | 3800 | 1.5 | 1.5 | 6 | 1.405 | 1.294 |  | 1.5 | 1.5 | 12 | 1.581 | 1.521
Unthreaded Fastener Stiffness, kd | 43982297.1503 | mN/m | [17 empty] | 10.9 | 5 | 36 | 830000000 | 1040000000 | 940000000 | Low-carbon martensite, Q&T | 80 | 6 | 4340 | 4140 |  | 80 | 1.5 | 4850 | 4800
| 0.043982 | MN/m | [14 empty] | Torque coefficient, K | 0.2 | [8 empty] | 90 | 6 | 5590 | 5360 |  | 90 | 2 | 6100 | 6020
Threaded Fastener Stiffness, kt | 84146341.4634 | mN/m | [14 empty] | Torque, T | 200.445 | Nm | [7 empty] | 100 | 6 | 6990 | 6740 |  | 100 | 2 | 7560 | 7470
| 0.084146 | MN/m | [24 empty] | 110 | 6 | #N/A | #N/A |  | 110 | 2 | 9180 | 9080
Fastener Stiffness, kb | 28884638.3946 | mN/m
| 0.028885 | MN/m
.
Note on W18: Caiden Logan Bonney: should be negative b/c in compression

## SQ Bolt Fatigue V2
INPUTS | Units: | Metric |  |  |  | OUTPUTS | [5 empty] | INPUTS | [11 empty] | Tables
[25 empty] | Table 8-17 |  |  |  | Table 8-11 | [6 empty] | Table 8-1 | [8 empty] | Table 8-2
Member Properties | [5 empty] | Frusta Dimensions | [11 empty] | Minimum Strengths of the Bolt | [6 empty] | Metric |  |  |  | Metric | [10 empty] | Metric | [9 empty] | English
Apex angle, α | 30 | degrees | Elastic Modulus |  |  | Segment | Thickness [mm] | D [mm] | E [Pa] | k [mN/m] | 1/k | [6 empty] | Minimum Proof Strength, Sp | 830000000 | Pa |  |  |  |  | Property Class | Min Size | Max Size | Endurance Strength (Pa) | Property Class | Min Size | Max Size | Proof Strength (Pa) | Tensile Strength (Pa) | Yield Strength (Pa) | Material | UNC |  |  |  |  | UNF |  |  |  | UNC | [5 empty] | UNF
Top Washer Length, ttw | 3.5 | mm | E top washer | 207000000000 | Pa | 1 | 3.5 | 15 | 207000000000 | 8.4842e+12 | 1.1787e-13 | [7 empty] | 830 | MPa |  |  |  |  | 8.8 | 16 | 36 | 129000000 | 4.6 | 5 | 36 | 225000000 | 400000000 | 240000000 | Low or medium carbon | Nominal Major Diameter d [mm] | Pitch p [mm] | Tensile-Stress Area At​ [mm2] | Minor-Diameter Area Ar [mm2] |  | Nominal Major Diameter d [mm] | Pitch p [mm] | Tensile-Stress Area At​ [mm2] | Minor-Diameter Area Ar [mm2] | Size Designation | Nominal Major Diameter d [in] | Threads per Inch N [in] | Tensile-Stress Area At​ [in2] | Minor-Diameter Area Ar [in2] |  | Size Designation | Nominal Major Diameter d [in] | Threads per Inch N [in] | Tensile-Stress Area At​ [in2] | Minor-Diameter Area Ar [in2]
Top Member Length, ttm | 20 | mm | E top member | 207000000000 | Pa | 2 | 20 | 19.0415 | 207000000000 | 5.497e+12 | 1.8192e-13 | [6 empty] | Minimum Tensile Strength, Sut | 1040000000 | Pa |  |  |  |  | 9.8 | 1.6 | 16 | 140000000 | 4.8 | 1.6 | 16 | 310000000 | 420000000 | 340000000 | Low or medium carbon | 1.6 | 0.35 | 1.27 | 1.07 |  | 1.6 | #N/A | #N/A | #N/A | 0 | 0.06 | #N/A | #N/A | #N/A |  | 0 | 0.06 | 80 | 0.0018 | 0.00151
Bottom Member Length, tbm | 25 | mm | E bottom member | 100000000000 | Pa | 3 | 2.5 | 42.1355 | 100000000000 | 5.6451e+13 | 1.7715e-14 | [7 empty] | 1040 | MPa |  |  |  |  | 10.9 | 5 | 36 | 162000000 | 5.8 | 5 | 24 | 380000000 | 520000000 | 420000000 | Low or medium carbon | 2 | 0.4 | 2.07 | 1.79 |  | 2 | #N/A | #N/A | #N/A | 1 | 0.073 | 64 | 0.00263 | 0.00218 |  | 1 | 0.073 | 72 | 0.00278 | 0.00237
Bottom Washer Length, tbw | 3.5 | mm | E bottom washer | 207000000000 | Pa | 4 | 22.5 | 19.0415 | 100000000000 | 2.5363e+12 | 3.9428e-13 | [6 empty] | Minimum Yield Strength, Sy | 940000000 | Pa |  |  |  |  | 12.9 | 1.6 | 36 | 190000000 | 8.8 | 16 | 36 | 600000000 | 830000000 | 660000000 | Medium carbon, Q&T | 2.5 | 0.45 | 3.39 | 2.98 |  | 2.5 | #N/A | #N/A | #N/A | 2 | 0.086 | 56 | 0.0037 | 0.0031 |  | 2 | 0.086 | 64 | 0.00394 | 0.00339
[6 empty] | 5 | 3.5 | 15 | 207000000000 | 8.4842e+12 | 1.1787e-13 | [7 empty] | 940 | MPa | [8 empty] | 9.8 | 1.6 | 16 | 650000000 | 900000000 | 720000000 | Medium carbon, Q&T | 3 | 0.5 | 5.03 | 4.47 |  | 3 | #N/A | #N/A | #N/A | 3 | 0.099 | 48 | 0.00487 | 0.00406 |  | 3 | 0.099 | 56 | 0.00523 | 0.00451
Bolt Properties | M10-1.5-65 UNC Grade 10.9 | [16 empty] | Corrected Endurance Strength, Se | 162000000 | Pa |  |  |  |  | English |  |  |  | 10.9 | 5 | 36 | 830000000 | 1040000000 | 940000000 | Low-carbon martensite, Q&T | 3.5 | 0.6 | 6.78 | 6 |  | 3.5 | #N/A | #N/A | #N/A | 4 | 0.112 | 40 | 0.00604 | 0.00496 |  | 4 | 0.112 | 48 | 0.00661 | 0.00566
Bolt elastic modulus, E | 207000000000 | Pa |  |  |  | Thickness check | 52 | mm | [10 empty] | 162 | MPa |  |  |  |  | Property Class | Min Size (in) | Max Size (in) | Endurance Strength (psi) | 12.9 | 1.6 | 36 | 970000000 | 1220000000 | 1100000000 | Alloy, Q&T | 4 | 0.7 | 8.78 | 7.75 |  | 4 | #N/A | #N/A | #N/A | 5 | 0.125 | 40 | 0.00796 | 0.00672 |  | 5 | 0.125 | 44 | 0.0088 | 0.00716
Bolt diameter, d | 10 | mm |  |  |  | Grip length, l | 52 | mm | [16 empty] | 5 | 0.125 | 1 | 18600 | [7 empty] | 5 | 0.8 | 14.2 | 12.7 |  | 5 | #N/A | #N/A | #N/A | 6 | 0.138 | 32 | 0.00909 | 0.00745 |  | 6 | 0.138 | 40 | 0.01015 | 0.00874
Series | UNC |  |  |  |  | Half grip length, l/2 | 26 | mm |  |  |  | Loading on Bolts | [5 empty] | Bolt Loading | [6 empty] | 5 | 1.125 | 1.5 | 16300 | Table 8-9 | [6 empty] | 6 | 1 | 20.1 | 17.9 |  | 6 | #N/A | #N/A | #N/A | 8 | 0.164 | 32 | 0.014 | 0.01196 |  | 8 | 0.164 | 36 | 0.01474 | 0.01285
Bolt Length, L | 65 | mm | [9 empty] | Number of Bolts, N | 36 |  |  |  |  | Joint Compliance, C | 0.19244 | [5 empty] | 7 | 0.25 | 1.5 | 20600 | English | [6 empty] | 8 | 1.25 | 36.6 | 32.8 |  | 8 | 1 | 39.2 | 36 | 10 | 0.19 | 24 | 0.0175 | 0.0145 |  | 10 | 0.19 | 32 | 0.02 | 0.0175
Grade No. | 10.9 |  |  |  |  | Member Stiffness, km | 1.2053e+12 | mN/m |  |  |  | External Load total, Pmin_total | 0 | N |  |  |  | Opening load, Po | 44708.4941 | N |  |  |  |  | 8 | 0.25 | 1.5 | 23200 | SAE Grade No. | Min Size (in) | Max Size (in) | Proof Strength (psi) | Tensile Strength (psi) | Yield Strength (psi) | Material | 10 | 1.5 | 58 | 52.3 |  | 10 | 1.25 | 61.2 | 56.3 | 12 | 0.216 | 24 | 0.0242 | 0.0206 |  | 12 | 0.216 | 28 | 0.0258 | 0.0226
Grip length, l | 52 | mm |  |  |  |  | 1205.3342 | MN/m |  |  |  | External Load total, Pmax_total | 276460.1535 | N |  |  |  | Proof Load, PL | 48140 | N | [8 empty] | 1 | 0.25 | 1.5 | 33000 | 60000 | 36000 | Low or medium carbon | 12 | 1.75 | 84.3 | 76.3 |  | 12 | 1.25 | 92.1 | 86 | 0.25 | 0.25 | 20 | 0.0318 | 0.0269 |  | 0.25 | 0.25 | 28 | 0.0364 | 0.0326
Threaded bolt length, LT | 26 | mm | Fully Threaded | FALSE | [7 empty] | Preload, Fi | 36105 | N | Percent of Proof Load | 75% | [8 empty] | Filtering Table 8-17 for when one grade no. has two lines of data based on diameter |  |  |  | 2 | 0.25 | 0.75 | 55000 | 74000 | 57000 | Low or medium carbon | 14 | 2 | 115 | 104 |  | 14 | 1.5 | 125 | 116 | 0.3125 | 0.3125 | 18 | 0.0524 | 0.0454 |  | 0.3125 | 0.3125 | 24 | 0.058 | 0.0524
| 133 | mm | Override threaded length | FALSE |  | Joint Compliance, C | 0.19244 | [5 empty] | 2000 | N | Override Preload | FALSE |  | External Load per joint, Pmin | 0 | N | Alternating Load per joint, Pa | 3839.7244 | N |  | 10.9 | 5 | 36 | 162000000 | 2 | 0.875 | 1.5 | 33000 | 60000 | 36000 | #N/A | 16 | 2 | 157 | 144 |  | 16 | 1.5 | 167 | 157 | 0.375 | 0.375 | 16 | 0.0775 | 0.0678 |  | 0.375 | 0.375 | 24 | 0.0878 | 0.0809
Unthreaded bolt length, ld | 39 | mm | [15 empty] | External Load per joint, Pmax | 7679.4487 | N | Mean Load per joint, Pm | 3839.7244 | N | [5 empty] | 4 | 0.25 | 1.5 | 65000 | 115000 | 100000 | Medium carbon, cold-drawn | 20 | 2.5 | 245 | 225 |  | 20 | 1.5 | 272 | 259 | 0.4375 | 0.4375 | 14 | 0.1063 | 0.0933 |  | 0.4375 | 0.4375 | 20 | 0.1187 | 0.109
Threaded bolt length in grip, lt | 13 | mm | [9 empty] | Calculations for Loading due to Pressurized Cylinder | [16 empty] | 5 | 0.25 | 1 | 85000 | 120000 | 92000 | Medium carbon, Q&T | 24 | 3 | 353 | 324 |  | 24 | 2 | 384 | 365 | 0.5 | 0.5 | 13 | 0.1419 | 0.1257 |  | 0.5 | 0.5 | 20 | 0.1599 | 0.1486
Area of unthreaded portion, Ad | 78.5398 | mm^2 | [9 empty] | Pressurized Cylinder diameter | 800 | mm |  |  |  | Load per bolt, Fb_min | 36105 | N | Alternating Load per bolt, Fa | 738.8986 | N | [5 empty] | 5 | 1.125 | 1.5 | 74000 | 105000 | 81000 | #N/A | 30 | 3.5 | 561 | 519 |  | 30 | 2 | 621 | 596 | 0.5625 | 0.5625 | 12 | 0.182 | 0.162 |  | 0.5625 | 0.5625 | 18 | 0.203 | 0.189
Area of threaded portion, At | 58 | mm^2 | [10 empty] | 0.8 | m |  |  |  | Load per bolt, Fb_max | 37582.7973 | N | Mean Load per bolt, Fm | 36843.8986 | N | [5 empty] | 5.2 | 0.25 | 1 | 85000 | 120000 | 92000 | Low-carbon martensite, Q&T | 36 | 4 | 817 | 759 |  | 36 | 2 | 915 | 884 | 0.625 | 0.625 | 11 | 0.226 | 0.202 |  | 0.625 | 0.625 | 18 | 0.256 | 0.24
| 5.8e-05 | m^2 | [9 empty] | Pressurized Cylinder Area | 0.50265 | m^2 | [14 empty] | 7 | 0.25 | 1.5 | 105000 | 133000 | 115000 | Medium-carbon alloy, Q&T | 42 | 4.5 | 1120 | 1050 |  | 42 | 2 | 1260 | 1230 | 0.75 | 0.75 | 10 | 0.334 | 0.302 |  | 0.75 | 0.75 | 16 | 0.373 | 0.351
Bolt pitch, p | 1.5 | mm | [15 empty] | Load per member, Fmin | -36105 | N | [8 empty] | 8 | 0.25 | 1.5 | 120000 | 150000 | 130000 | Medium-carbon alloy, Q&T | 48 | 5 | 1470 | 1380 |  | 48 | 2 | 1670 | 1630 | 0.875 | 0.875 | 9 | 0.462 | 0.419 |  | 0.875 | 0.875 | 14 | 0.509 | 0.48
[12 empty] | Pressure in Cyclinder, Prmin_total | 0 | Pa |  |  |  | Load per member, Fmax | -29903.3486 | N | [8 empty] | 8.2 | 0.25 | 1 | 120000 | 150000 | 130000 | Low-carbon martensite, Q&T | 56 | 5.5 | 2030 | 1910 |  | 56 | 2 | 2300 | 2250 | 1 | 1 | 8 | 0.606 | 0.551 |  | 1 | 1 | 12 | 0.663 | 0.625
Threaded into bottom member | FALSE | <---- Note that if this option is selected also change Bottom Washer Length to 0 | [9 empty] | Pressure in Cyclinder, Prmax_total | 550000 | Pa | [21 empty] | 64 | 6 | 2680 | 2520 |  | 64 | 2 | 3030 | 2980 | 1.25 | 1.25 | 7 | 0.969 | 0.89 |  | 1.25 | 1.25 | 12 | 1.073 | 1.024
Threaded into nut | TRUE | [16 empty] | Bolt Stress | [10 empty] | Filtering Tables 8-9 and 8-11 for when one grade no. has two lines of data based on diameter | [6 empty] | 72 | 6 | 3460 | 3280 |  | 72 | 2 | 3860 | 3800 | 1.5 | 1.5 | 6 | 1.405 | 1.294 |  | 1.5 | 1.5 | 12 | 1.581 | 1.521
[12 empty] | External Load total, Pmin_total | 0 | N |  |  |  | Initial Bolt Sress, σi | 622500000 | Pa | [8 empty] | 10.9 | 5 | 36 | 830000000 | 1040000000 | 940000000 | Low-carbon martensite, Q&T | 80 | 6 | 4340 | 4140 |  | 80 | 1.5 | 4850 | 4800
Unthreaded Fastener Stiffness, kd | 416865179034.0303 | mN/m | [9 empty] | External Load total, Pmax_total | 276460.1535 | N |  |  |  | Bolt Sress, σmin | 622500000 | Pa | Alternating Bolt Sress, σa | 12739631.84 | Pa | [12 empty] | 90 | 6 | 5590 | 5360 |  | 90 | 2 | 6100 | 6020
| 416.8652 | MN/m | [9 empty] | copy pasted these values in to external loads above as values | [5 empty] | Bolt Sress, σmax | 647979263.68 | Pa | Mean Bolt Sress, σm | 635239631.84 | Pa | [12 empty] | 100 | 6 | 6990 | 6740 |  | 100 | 2 | 7560 | 7470
Threaded Fastener Stiffness, kt | 923538461538.4615 | mN/m | [33 empty] | 110 | 6 | #N/A | #N/A |  | 110 | 2 | 9180 | 9080
| 923.5385 | MN/m | [15 empty] | Factors of Safety
Fastener Stiffness, kb | 287220218194.5824 | mN/m | [15 empty] | Joint opening FoS, ηo | 5.8218
| 287.2202 | MN/m | [14 empty] | was written as FoS against yield on practice quiz --> | Proof strength FoS, ηp | 1.2809
[18 empty] | Goodman Fatigue FoS, ηf | 4.4168 | EQ (8-38)
[18 empty] | Proof load FoS, ηL | 8.1439
Torque based on Preload
[18 empty] | Torque, T | 72.21 | Nm
[18 empty] | Torque coefficient, K | 0.2
.
Note on W25: Caiden Logan Bonney: should be negative b/c in compression
Note on W26: Caiden Logan Bonney: should be negative b/c in compression