## L13&14 Weld Design
Table 9-1 Weld Type: | 1 | [5 empty] | Table 9-1 Weld Type: | 2
INPUTS | Units: | English | OUTPUTS |  |  |  | INPUTS | Units: | English | OUTPUTS
Weld Dimensions |  |  | Weld Information |  |  |  | Weld Dimensions |  |  | Weld Information
Thickness of Weld Leg, h | 0.3125 | in | t | 0.22097 | in |  | Thickness of Weld Leg, h | 0.3125 | in | t | 0.22097 | in
d | 2 | in | Throat Area, At | 0.44194 | in^2 |  | d | 2 | in | Throat Area, At | 0.88388 | in^2
b | 0 | in | Location of G, x̄ | 0 | in |  | b | 2 | in | Location of G, x̄ | 1 | in
max distance to centroid, rdis | 1 | in | Location of G, ȳ | 1 | in |  | max distance to centroid, rdis | 1.4142 | in | Location of G, ȳ | 1 | in
|  |  | Unit Second Polar Moment of Area, Ju | 0.66667 | in^3 |  |  |  |  | Unit Second Polar Moment of Area, Ju | 5.3333 | in^3
|  |  | Second Polar Moment of Area, J | 0.14731 | in^4 |  |  |  |  | Second Polar Moment of Area, J | 1.1785 | in^4
|  |  | Unit Second Moment of Area, Iux | 0.66667 | in^3 |  |  |  |  | Unit Second Moment of Area, Iux | 1.3333 | in^3
|  |  | Second Moment of Area, Ix | 0.14731 | in^4 |  | Table 9-2 Weld 2 | TRUE |  | Second Moment of Area, Ix | 0.29463 | in^4
|  |  | Unit Second Moment of Area, Iuy | 0 | in^3 |  | Table 9-2 Weld 3 | FALSE |  | Unit Second Moment of Area, Iuy | 4 | in^3
|  |  | Second Moment of Area, Iy | 0 | in^4 |  |  |  |  | Second Moment of Area, Iy | 0.88388 | in^4
Forces on Weld Centroid |  |  | Shear caused from Torque and Direct Shear Force |  |  |  | Forces on Weld Centroid |  |  | Shear caused from Torque and Direct Shear Force
Direct Shear Force, Fx | 7 | lbf | Direct Shear, τ'directx | 15.8392 | psi |  | Direct Shear Force, Fx | 7 | lbf | Direct Shear, τ'directx | 7.9196 | psi
Direct Shear Force, Fy | 7 | lbf | Direct Shear, τ'directy | 15.8392 | psi |  | Direct Shear Force, Fy | 7 | lbf | Direct Shear, τ'directy | 7.9196 | psi
Torque, Tz | 7 | in-lbf | Torsional Shear, τ'torsional | 47.5176 | psi |  | Torque, Tz | 7 | in-lbf | Torsional Shear, τ'torsional | 8.4 | psi
Bending Moment, Mbendingx | 7 | in-lbf | Torsional Shear, τ'torsionalx | 47.5176 | psi |  | Bending Moment, Mbendingx | 7 | in-lbf | Torsional Shear, τ'torsionalx | 5.9397 | psi
Bending Moment, Mbendingy | 7 | in-lbf | Torsional Shear, τ'torsionaly | 0 | psi |  | Bending Moment, Mbendingy | 7 | in-lbf | Torsional Shear, τ'torsionaly | 5.9397 | psi
|  |  | Shear, τ'x+ | 63.3568 | psi |  |  |  |  | Shear, τ'x+ | 13.8593 | psi
Direct Shear Force, F, based on allowable shear stress, τallow |  |  | Shear, τ'x- | -31.6784 | psi |  | Direct Shear Force, F, based on allowable shear stress, τallow |  |  | Shear, τ'x- | 1.9799 | psi
τallow | 7 | psi | Shear, τ'y+ | 15.8392 | psi |  | τallow | 7 | psi | Shear, τ'y+ | 13.8593 | psi
Maximum Load in direct shear, F | 3.0936 | lbf | Shear, τ'y- | 15.8392 | psi |  | Maximum Load in direct shear, F | 6.1872 | lbf | Shear, τ'y- | 1.9799 | psi
|  |  | Max Shear, τ'xmax | 63.3568 | psi |  |  |  |  | Max Shear, τ'xmax | 13.8593 | psi
|  |  | Max Shear, τ'ymax | 15.8392 | psi |  |  |  |  | Max Shear, τ'ymax | 13.8593 | psi
|  |  | Shear, τ' | 65.3067 | psi |  |  |  |  | Shear, τ' | 19.6 | psi
|  |  | Bending Shear caused by bending | [6 empty] | Bending Shear caused by bending
|  |  | Bending Shear, τ''x | 47.5176 | psi |  |  |  |  | Bending Shear, τ''x | 23.7588 | psi
|  |  | Bending Shear, τ''y | 0 | psi |  |  |  |  | Bending Shear, τ''y | 7.9196 | psi
|  |  | Bending Shear, τ'' | 47.5176 | psi |  |  |  |  | Bending Shear, τ'' | 25.044 | psi
|  |  | Net Shear | [6 empty] | Net Shear
|  |  | Net Shear, τnet | 80.7643 | psi |  |  |  |  | Net Shear, τnet | 31.8019 | psi
Table 9-1 Weld Type: | 3 | [5 empty] | Table 9-1 Weld Type: | 4
INPUTS | Units: | English | OUTPUTS |  |  |  | INPUTS | Units: | English | OUTPUTS
Weld Dimensions |  |  | Weld Information |  |  |  | Weld Dimensions |  |  | Weld Information
Thickness of Weld Leg, h | 0.3125 | in | t | 0.22097 | in |  | Thickness of Weld Leg, h | 0.3125 | in | t | 0.22097 | in
d | 2 | in | Throat Area, At | 0.88388 | in^2 |  | d | 2 | in | Throat Area, At | 1.3258 | in^2
b | 2 | in | Location of G, x̄ | 0.5 | in |  | b | 2 | in | Location of G, x̄ | 0.5 | in
max distance to centroid, rdisx | 1.5811 | in | Location of G, ȳ | 0.5 | in |  | max distance to centroid, rdisx | 1.8028 | in | Location of G, ȳ | 1 | in
max distance to centroid, rdisy | 1.5811 | in | Unit Second Polar Moment of Area, Ju | 3.3333 | in^3 |  | max distance to centroid, rdisy | 1.118 | in | Unit Second Polar Moment of Area, Ju | 7.3333 | in^3
max distance to centroid, rdismax | 1.5811 | in | Second Polar Moment of Area, J | 0.73657 | in^4 |  | max distance to centroid, rdismax | 1.8028 | in | Second Polar Moment of Area, J | 1.6205 | in^4
|  |  | No Iu calculation given | [6 empty] | Unit Second Moment of Area, Iux | 4.6667 | in^3
Direct Shear Force, F, based on allowable shear stress, τallow | [6 empty] | Table 9-2 Weld 4 | TRUE |  | Second Moment of Area, Ix | 1.0312 | in^4
τallow | 7 | psi |  |  |  |  | Table 9-2 Weld 5 | FALSE |  | Unit Second Moment of Area, Iuy | 2.8333 | in^3
Maximum Load in direct shear, F | 6.1872 | lbf | [7 empty] | Second Moment of Area, Iy | 0.62608 | in^4
[7 empty] | Forces on Weld Centroid |  |  | Shear caused from Torque and Direct Shear Force
[7 empty] | Direct Shear Force, Fx | 7 | lbf | Direct Shear, τ'directx | 5.2797 | psi
[7 empty] | Direct Shear Force, Fy | 7 | lbf | Direct Shear, τ'directy | 5.2797 | psi
[7 empty] | Torque, Tz | 7 | in-lbf | Torsional Shear, τ'torsional | 7.7876 | psi
[7 empty] | Bending Moment, Mbendingx | 7 | in-lbf | Torsional Shear, τ'torsionalx | 4.3198 | psi
[7 empty] | Bending Moment, Mbendingy | 7 | in-lbf | Torsional Shear, τ'torsionaly | 4.3198 | psi
[10 empty] | Shear, τ'x+ | 9.5995 | psi
[7 empty] | Direct Shear Force, F, based on allowable shear stress, τallow |  |  | Shear, τ'x- | 0.95995 | psi
[7 empty] | τallow | 7 | psi | Shear, τ'y+ | 9.5995 | psi
[7 empty] | Maximum Load in direct shear, F | 9.2808 | lbf | Shear, τ'y- | 0.95995 | psi
[10 empty] | Max Shear, τ'xmax | 9.5995 | psi
[10 empty] | Max Shear, τ'ymax | 9.5995 | psi
[10 empty] | Shear, τ' | 13.5758 | psi
Bending Shear caused by bending
[10 empty] | Bending Shear, τ''x | 6.7882 | psi
[10 empty] | Bending Shear, τ''y | 16.7709 | psi
[10 empty] | Bending Shear, τ'' | 18.0926 | psi
Net Shear
[10 empty] | Net Shear, τnet | 22.6196 | psi
Table 9-1 Weld Type: | 5 | [5 empty] | Table 9-1 Weld Type: | 6
INPUTS | Units: | English | OUTPUTS |  |  |  | INPUTS | Units: | English | OUTPUTS
Weld Dimensions |  |  | Weld Information |  |  |  | Weld Dimensions |  |  | Weld Information
Thickness of Weld Leg, h | 0.3125 | in | t | 0.22097 | in |  | Thickness of Weld Leg, h | 0.25 | in | t | 0.17678 | in
d | 2 | in | Throat Area, At | 1.7678 | in^2 |  | Radius, r | 1 | in | Throat Area, At | 1.1107 | in^2
b | 2 | in | Location of G, x̄ | 1 | in |  |  |  |  | Location of G, x̄ |  | in
max distance to centroid, rdis | 1.4142 | in | Location of G, ȳ | 1 | in |  |  |  |  | Location of G, ȳ |  | in
|  |  | Unit Second Polar Moment of Area, Ju | 10.6667 | in^3 |  |  |  |  | Unit Second Polar Moment of Area, Ju | 6.2832 | in^3
|  |  | Second Polar Moment of Area, J | 2.357 | in^4 |  |  |  |  | Second Polar Moment of Area, J | 1.1107 | in^4
|  |  | Unit Second Moment of Area, Iux | 5.3333 | in^3 |  |  |  |  | Unit Second Moment of Area, Iu | 3.1416 | in^3
Table 9-2 Weld 6 | TRUE |  | Second Moment of Area, Ix | 1.1785 | in^4 |  |  |  |  | Second Moment of Area, I | 0.55536 | in^4
Table 9-2 Weld 6 rotated 90 degrees | FALSE |  | Unit Second Moment of Area, Iuy | 5.3333 | in^3
|  |  | Second Moment of Area, Iy | 1.1785 | in^4 |  | Forces on Weld Centroid |  |  | Shear caused from Torque and Direct Shear Force
[7 empty] | Direct Shear Force, Fx |  | lbf | Direct Shear, τ'directx | 0 | psi
Forces on Weld Centroid |  |  | Shear caused from Torque and Direct Shear Force |  |  |  | Direct Shear Force, Fy | -2000 | lbf | Direct Shear, τ'directy | -1800.6326 | psi
Direct Shear Force, Fx | 7 | lbf | Direct Shear, τ'directx | 3.9598 | psi |  | Torque, Tz | -15000 | in-lbf | Torsional Shear, τ'torsional | -13504.7447 | psi
Direct Shear Force, Fy | 7 | lbf | Direct Shear, τ'directy | 3.9598 | psi |  | Bending Moment, Mbendingx | -12000 | in-lbf
Torque, Tz | 7 | in-lbf | Torsional Shear, τ'torsional | 4.2 | psi |  | Bending Moment, Mbendingy |  | in-lbf | Shear caused from Torque and Direct Shear Force top/bottom point
Bending Moment, Mbendingx | 7 | in-lbf | Torsional Shear, τ'torsionalx | 2.9698 | psi |  |  |  |  | Torsional Shear, τ'torsionalx top point | -13504.7447 | psi
Bending Moment, Mbendingy | 7 | in-lbf | Torsional Shear, τ'torsionaly | 2.9698 | psi |  | Direct Shear Force, F, based on allowable shear stress, τallow |  |  | Torsional Shear, τ'torsionaly top point | 0 | psi
|  |  | Shear, τ'x+ | 6.9296 | psi |  | τallow | 7 | psi | Shear, τ'x+ top point | -13504.7447 | psi
Direct Shear Force, F, based on allowable shear stress, τallow |  |  | Shear, τ'x- | 0.98995 | psi |  | Maximum Load in direct shear, F | 7.775 | lbf | Shear, τ'x- bottom point | 13504.7447 | psi
τallow | 7 | psi | Shear, τ'y+ | 6.9296 | psi |  |  |  |  | Shear, τ'y+ top point | -1800.6326 | psi
Maximum Load in direct shear, F | 12.3744 | lbf | Shear, τ'y- | 0.98995 | psi |  |  |  |  | Shear, τ'y- bottom point | -1800.6326 | psi
|  |  | Max Shear, τ'xmax | 6.9296 | psi |  |  |  |  | Max Shear, τ' top/bottom point | 13624.2581 | psi | <-- max so manually need to see
|  |  | Max Shear, τ'ymax | 6.9296 | psi | [7 empty] | whether the top or bottom point
|  |  | Shear, τ' | 9.8 | psi |  |  |  |  | Shear caused from Torque and Direct Shear Force right/left side point |  |  | was taken
[10 empty] | Torsional Shear, τ'torsionalx right side point | 0 | psi
|  |  | Bending Shear caused by bending | [6 empty] | Torsional Shear, τ'torsionaly right side point | -13504.7447 | psi
|  |  | Bending Shear, τ''x | 5.9397 | psi |  |  |  |  | Shear, τ'x+ right side point | 0 | psi
|  |  | Bending Shear, τ''y | 5.9397 | psi |  |  |  |  | Shear, τ'x- left side point | 0 | psi
|  |  | Bending Shear, τ'' | 8.4 | psi |  |  |  |  | Shear, τ'y+ right side point | -15305.3774 | psi
[10 empty] | Shear, τ'y- left side point | 11704.1121 | psi
|  |  | Net Shear | [6 empty] | Shear, τ' right/left side point | 15305.3774 | psi | <-- max so manually need to see
|  |  | Net Shear, τnet | 12.9074 | psi | [7 empty] | whether the right or left side
[10 empty] | Bending Shear caused by bending top point |  |  | point was taken
[10 empty] | Bending Shear, τ''x top point | -21607.5916 | psi | <-- flipped sign for bottom
[7 empty] | should also technically check diagonal point for when the bendings | [5 empty] | however next step squares so it
[7 empty] | occur in both the x and y directions meaning that the stresses |  |  | Bending Shear caused by bending right side point |  |  | doesn't change final result
[7 empty] | combine at this diagonal point however their moment arms |  |  | Bending Shear, τ''y right side point | 0 | psi | <-- flipped sign for left side point
[7 empty] | decrease as a result of the point being closer to the centroid in the | [5 empty] | however next step squares so it
[7 empty] | x or y direction |  |  | Net Shear top/bottom point |  |  | doesn't change final result
[10 empty] | Net Shear, τnet top/bottom point | 25544.2444 | psi
Net Shear right/left side point
[10 empty] | Net Shear, τnet right/left side point | 15305.3774 | psi
Table 9-2 Weld 7 & 8 not calculated in this spreadsheet
Note on F12: Caiden Bonney: Table 9-2 Weld 1
Note on J14: Caiden Bonney: When in this orientation b and d are swapped from the image shown in Table 9-2 to match Table 9-1 rotated 90 degrees
Note on B20: Caiden Bonney: Moment arrow points in z direction
Note on F20: Caiden Bonney: Formula specific to shape of weld to find max shear
Note on J20: Caiden Bonney: Moment arrow points in z direction
Note on N20: Caiden Bonney: Formula specific to shape of weld to find max shear
Note on B21: Caiden Bonney: Moment arrow points in x direction
Note on J21: Caiden Bonney: Moment arrow points in x direction
Note on B22: Caiden Bonney: Moment arrow points in y direction
Note on J22: Caiden Bonney: Moment arrow points in y direction
Note on B26: Caiden Bonney: this does not include anything about shear from moments caused by the direction of the force
Note on J26: Caiden Bonney: this does not include anything about shear from moments caused by the direction of the force
Note on J64: Caiden Bonney: When in this orientation b and d are swapped from the image shown in Table 9-2 to match Table 9-1 rotated 90 degrees
Note on B65: Caiden Bonney: this does not include anything about shear from moments caused by the direction of the force
Note on J70: Caiden Bonney: Moment arrow points in z direction
Note on N70: Caiden Bonney: Formula specific to shape of weld to find max shear
Note on J71: Caiden Bonney: Moment arrow points in x direction
Note on J72: Caiden Bonney: Moment arrow points in y direction
Note on J76: Caiden Bonney: this does not include anything about shear from moments caused by the direction of the force
Note on J108: Caiden Bonney: max distance to centroid
Note on N113: Caiden Bonney: Table 9-2 Weld 9
Note on N114: Caiden Bonney: both x and y are the same
Note on J119: Caiden Bonney: Moment arrow points in z direction
Note on N119: Caiden Bonney: Formula specific to shape of weld to find max shear
Note on J120: Caiden Bonney: Moment arrow points in x direction
Note on B121: Caiden Bonney: Moment arrow points in z direction
Note on F121: Caiden Bonney: Formula specific to shape of weld to find max shear
Note on J121: Caiden Bonney: Moment arrow points in y direction
Note on B122: Caiden Bonney: Moment arrow points in x direction
Note on B123: Caiden Bonney: Moment arrow points in y direction
Note on J125: Caiden Bonney: this does not include anything about shear from moments caused by the direction of the force
Note on B127: Caiden Bonney: this does not include anything about shear from moments caused by the direction of the force

## L15 Weld Fatigue
[6 empty] | Table 9-1 Weld Type: | 4
INPUTS | Units: | Metric | OUTPUTS |  |  | INPUTS | Units: | Metric | OUTPUTS
Material Information |  |  | Material Information |  |  | Weld Dimensions |  |  | Weld Information
Ultimate Strength, Sut | 380000000 | Pa | Ultimate Strength, Sut | 254600000 | Pa | Thickness of Weld Leg, h | 6 | mm | t | 4.2426 | mm
Yield Strength, Sy | 210000000 | Pa | Yield Strength, Sy | 121243556.5298 | Pa | d | 75 | mm | Throat Area, At | 954.5942 | mm^2
[6 empty] | b | 75 | mm | Location of G, x̄ | 18.75 | mm
[6 empty] | max distance to centroid, rdisx | 67.6041 | mm | Location of G, ȳ | 37.5 | mm
[6 empty] | max distance to centroid, rdisy | 41.9263 | mm | Unit Second Polar Moment of Area, Ju | 386718.75 | mm^3
[6 empty] | max distance to centroid, rdismax | 67.6041 | mm | Second Polar Moment of Area, J | 1640708.7032 | mm^4
[9 empty] | Unit Second Moment of Area, Iux | 246093.75 | mm^3
|  |  | For welds torsion is used so kc = 0.59 |  |  | Table 9-2 Weld 4 | TRUE |  | Second Moment of Area, Ix | 1044087.3566 | mm^4
[6 empty] | Table 9-2 Weld 5 | FALSE |  | Unit Second Moment of Area, Iuy | 149414.0625 | mm^3
|  |  | if the fatigue factor of safety is greater than 1 we still need to | [5 empty] | Second Moment of Area, Iy | 633910.1808 | mm^4
check for yield
[6 empty] | Forces on Weld Centroid |  |  | Shear caused from Torque and Direct Shear Force
|  |  | kb adjusts for changes in circular section diameters for |  |  | Direct Shear Force, Fx |  | N | Direct Shear, τ'directx | 0 | Pa
|  |  | rotating bending in fatigue |  |  | Direct Shear Force, Fy |  | N | Direct Shear, τ'directy | 0 | Pa
[6 empty] | Torque, Tz |  | Nm | Torsional Shear, τ'torsional | 0 | Pa
[6 empty] | Bending Moment, Mbendingx |  | Nm | Torsional Shear, τ'torsionalx | 0 | Pa
[6 empty] | Bending Moment, Mbendingy |  | Nm | Torsional Shear, τ'torsionaly | 0 | Pa
[9 empty] | Shear, τ'x+ | 0 | Pa
[6 empty] | Direct Shear Force, F, based on allowable shear stress, τallow |  |  | Shear, τ'x- | 0 | Pa
[6 empty] | τallow |  | Pa | Shear, τ'y+ | 0 | Pa
[6 empty] | Maximum Load in direct shear, F |  | N | Shear, τ'y- | 0 | Pa
[9 empty] | Max Shear, τ'xmax | 0 | Pa
[9 empty] | Max Shear, τ'ymax | 0 | Pa
[9 empty] | Shear, τ' | 0 | Pa
Bending Shear caused by bending
[9 empty] | Bending Shear, τ''x | 0 | Pa
[9 empty] | Bending Shear, τ''y | 0 | Pa
[9 empty] | Bending Shear, τ'' | 0 | Pa
Net Shear
[9 empty] | Net Shear, τnet | 0 | Pa
Note on J14: Caiden Bonney: When in this orientation b and d are swapped from the image shown in Table 9-2 to match Table 9-1 rotated 90 degrees
Note on J20: Caiden Bonney: Moment arrow points in z direction
Note on N20: Caiden Bonney: Formula specific to shape of weld to find max shear
Note on J21: Caiden Bonney: Moment arrow points in x direction
Note on J22: Caiden Bonney: Moment arrow points in y direction
Note on J26: Caiden Bonney: this does not include anything about shear from moments caused by the direction of the force

## ME 328 Fatigue Calc (English)
[21 empty] | x | x
Imperial Units
| Inputs |  |  |  |  | Outputs
| Variable | Value | Units | Description |  | Variable | Value | Units | Description
| Sut | 64 | kpsi | Tensile Strength |  | σa' | 27.1196 | kpsi | Alternating Von Mises stress caused by bending
| Sy | 54 | kpsi | Yield Strength |  | σm' | 27.1196 | kpsi | Midrange (Mean) Von Mises stress caused by bending
All Given Stresses must be at the point of highest stress in the shaft | (σa)bending | 14 | kpsi | Alternating stress caused by bending |  | σmax' | 54.2392 | kpsi | Max Von Mises effective stress
| (σa)axial |  | kpsi | Alternating stress caused by axial Loading |  | (Kf)bending | 1.474 | - | Bending stress concentrator at the point of given bending stress
| (τa)torsion | 7.65 | kpsi | Alternating stress caused by torsion |  | (Kf)axial | 1.474 | - | Axial stress concentrator at the point of given axial stress
| (σm)bending | 14 | kpsi | Midrange (Mean) stress caused by bending |  | (Kfs)torsion | 1.328 | - | Torsion stress concentrator at the point of given torsion stress
| (σm)axial |  | kpsi | Midrange (Mean) stress caused by axial Loading |  | ηy | 0.99559 | - | Factor of Safety Yield
| (τm)torsion | 7.65 | kpsi | Midrange (Mean) stress caused by torsion |  | Se' | 32 | kpsi | Endurance Limit (initial estimate)
Stress concentrators assumed to be 1 if blank | Kt | 1.6 | - | Axial stress concentrator at the point of given axial stress | factors assumed to be 1 if blank | ka | 0.89686 | - | Surface factor
| (Kts)torsion | 1.4 | - | Torsion stress concentrator at the point of given torsion stress |  | a | 2.7 | - | Factor a for ka
Notch sensitivities assumed to be 1 if blank | q | 0.79 | - | Notch sensitivity |  | b | -0.265 | - | Exponent b for ka
| qs | 0.82 | - | Notch sensitivity shear |  | kb | 0.97781 | - | Size factor
| Surface Finish | Machined or cold-drawn | - | Surface finish of shaft |  | kc | 1 | - | Load factor (accounted for in Von Mises)
| de | 0.37 | in | Effective diameter of the shaft at the point of highest stress |  | kd | 1 | - | Temperature factor
| Temperature | 70 | °F | Temperature of part for calculating temperature factor |  | ke | 1 | - | Reliability factor
| Reliability % | 50 | % | Requirement for reliability for the part |  | kf | 1 | - | Miscillaneous factor
Assumed to be 1 if blank | kf |  | - | Miscillaneous factor |  | Se | 28.0628 | kpsi | Endurance Limit
[6 empty] | ηf | 0.71935 | - | Factor of Safety Fatigue
[6 empty] | Sf | 47.0617 | kpsi | Fatigue Strength
[6 empty] | f | 0.9 | - | Fatigue strength fraction |  |  |  | This table used in calculations
[6 empty] | a | 118.2264 | - | a used in the fatigue strength equations |  |  |  | Surface Finish | Factor a |  | Exponent b | Surface Finish | Factor a |  | Exponent b
[6 empty] | b | -0.1041 | - | b used in the fatigue strength equations |  |  |  |  | Sut, kpsi | Sut, MPa |  |  | Sut, kpsi | Sut, MPa
[6 empty] | N | 6966.4003 | - | Number of cycles before failure |  |  |  | Ground | 1.34 | 1.58 | -0.085 | Ground | 1.21 | 1.38 | -0.067
[13 empty] | Machined or cold-drawn | 2.7 | 4.51 | -0.265 | Machined or cold-drawn | 2 | 3.04 | -0.217
[6 empty] | Important Values Pulled out | [6 empty] | Hot-rolled | 14.4 | 57.7 | -0.718 | Hot-rolled | 11 | 38.6 | -0.65
[6 empty] | Variable | Value | Units | Description |  |  |  | As-forged | 39.9 | 272 | -0.995 | As-forged | 12.7 | 54.9 | -0.758
[6 empty] | σmax' | 54.2392 | kpsi | Max Von Mises effective stress
[6 empty] | ηy | 0.99559 | - | Factor of Safety Yield
[6 empty] | Se | 28.0628 | kpsi | Endurance Limit
[6 empty] | ηf | 0.71935 | - | Factor of Safety Fatigue
[6 empty] | Sf | 47.0617 | kpsi | Fatigue Strength
[6 empty] | N | 6966.4003 | - | Number of cycles before failure
if there is only axial force kb is 1
for combined loading its 1
[13 empty] | Temperature (°C) | ST/SRT | Temperature (°F) | ST/SRT
[13 empty] | 20 | 1 | 70 | 1
[13 empty] | 50 | 1.01 | 100 | 1.008
[13 empty] | 100 | 1.02 | 200 | 1.02
[13 empty] | 150 | 1.025 | 300 | 1.024
[13 empty] | 200 | 1.02 | 400 | 1.018
[13 empty] | 250 | 1 | 500 | 0.995
[13 empty] | 300 | 0.975 | 600 | 0.963
[13 empty] | 350 | 0.943 | 700 | 0.927
[13 empty] | 400 | 0.9 | 800 | 0.872
[13 empty] | 450 | 0.843 | 900 | 0.797
[13 empty] | 500 | 0.768 | 1000 | 0.698
[13 empty] | 550 | 0.672 | 1100 | 0.567
[13 empty] | 600 | 0.549
did not use this equation as the table provides values of ke
[13 empty] | Reliability (%) | Transformation Variate za | Reliability Factor ke
[13 empty] | 50 | 0 | 1
[13 empty] | 90 | 1.288 | 0.897
[13 empty] | 95 | 1.645 | 0.868
[13 empty] | 99 | 2.326 | 0.814
[13 empty] | 99.9 | 3.091 | 0.753
[13 empty] | 99.99 | 3.719 | 0.702
Note on W14: Caiden Bonney: From table on right
Note on W17: Caiden Bonney: If there is only axial stress then = 1 otherwise based on formulas on right
Note on W18: Caiden Bonney: (accounted for in Von Mises)
Note on W19: Caiden Bonney: From table on right
Note on W20: Caiden Bonney: From table on right
Note on W21: Caiden Bonney: Given by operator