## L21&22 Journal Bearings
INPUTS | Units: | Metric |  |  | OUTPUTS
Journal Bearing Inputs |  |  |  |  | Journal Bearing Outputs |  |  | Figure Important Lookup Values
Journal Diameter, d | 0.025 | m |  |  | Shaft Radius ignoring tolerances | 0.0125 | m | l/d ratio | 0.5 | -
Unilateral tolerance | -3e-05 | m |  |  |  | 12.5 | mm | Sommerfeld ratio, S | 0.18235 | -
Bushing Bore Diameter | 0.02503 | m |  |  | Max clearance, c | 3e-05 | m
Load | 1200 | N |  |  |  | 0.03 | mm | Values From Figures
Angular Velocity, N | 1100 | rev/min |  |  | Min clearance, c | 1.5e-05 | m | h0/c From Figure 12-16 | 0.3 | -
| 18.3333 | rev/s |  |  |  | 0.015 | mm | Minimum film thickness, h0 | 4.5e-06 | m
Average Dynamic Viscosity, μ | 0.055 | Pa-s |  |  | Clearance ratio, r/c | 833.3333 | - |  | 0.0045 | mm
[5 empty] | Net Pressure, P | 3840000 | Pa | f*(r/c) From Figure 12-18 | 5.2 | -
Length Inputs | [5 empty] | 3.84 | MPa | Coefficient of friction, f | 0.00624 | -
Journal Length, l |  | m | l known | FALSE | μN/P | 2.6259e-07 | - | Friction force needed to rotate shaft | 7.488 | N
Journal length, l | 0.0125 | m |  |  | Sommerfeld ratio, S | 0.18235 | - | Torque applied to rotate shaft | 0.0936 | Nm
| 12.5 | mm | [5 empty] | Q/(rcNl) From Figure 12-19 | 5.1 | -
l/d | 0.5 | - | l/d known | TRUE |  |  |  | Volumetric flowrate of lubricant, Q | 2.1914e-07 | (m^3)/s
l/d | 0.5 | - | [6 empty] | 219.1406 | (mm^3)/s
[8 empty] | Qs/Q From Figure 12-20 | 0.8 | -
[8 empty] | Side flowrate Qs | 1.7531e-07 | (m^3)/s
[9 empty] | 175.3125 | (mm^3)/s