## L23 Bushings
[9 empty] | x | [5 empty] | x |  |  |  | x | x | x | x | x
[9 empty] | x |  | Table Lookup Values |  |  |  | x |  |  |  | x | x | x | x | x
INPUTS | Units: | English |  |  | OUTPUTS |  |  |  | x |  | Nominal Pressure, P |  | 711.1111 | psi | x | Table Lookup Values |  |  | x | x | x | x | x
[9 empty] | x | x1 | Lower Bound Velocity |  | 33 | ft/min | x | Material |  | Oiles SP 500 alloy brass | x | x | x | x | x
Bushing Inputs |  |  |  |  | Values from Tables (to the right) |  |  |  | x | y1 | Lower Bound f1 |  | 1.3 | - | x |  |  |  | x | x | x | x | x
Material | Oiles SP 500 alloy brass |  |  |  | Wear Factor K From Table 12-8 or 12-9 | 0.6 | *10^-10 (in^3)*min/(lbf*ft*h) |  | x | x2 | Upper Bound Velocity |  | 100 | ft/min | x |  |  |  | x | x | x | x | x
Foreign matter | No, Clean Environment |  |  |  |  | 6e-11 | (in^3)*min/(lbf*ft*h) |  | x | y2 | Upper Bound f1 |  | 1.8 | - | x |  |  |  | x | x | x | x | x
Environment Temp. | 70 | °F |  |  | Nominal Pressure, P | 711.1111 | psi |  | x | [5 empty] | x |  |  |  | x | x | x | x | x
| 70 | °F |  |  | Max Pressure, Pmax | 905.4148 | psi |  | x |  | Velocity of shaft boundary, V |  | 49.0874 | ft/min | x |  |  |  | x | x | x | x | x
Bushing Bore Diameter, D | 0.75 | in |  |  | Velocity of shaft boundary, V | 589.0486 | in/min |  | x |  | f1 |  | 1.4201 | - | x |  |  |  | x | x | x | x | x
| 0.75 | in |  |  |  | 49.0874 | ft/min |  | x | Linear Interpolation for Velocity V at the specified Pressure Range |  |  |  |  | x |  |  |  | x | x | x | x | x
Max allowable wear, w | 0.004 | in |  |  | PmaxV | 44444.4444 | psi-ft/min |  | x | (No linear Interpolation for Pressure just for the Velocity) |  |  |  |  | x |  | Table only for Oiles 500 bushing |  | x | x | x | x | x
| 0.004 | in |  |  | Environmental factor, f2 From Table 12-11 | 1 | - |  | x | [5 empty] | x |  |  |  | x | x | x | x | x
Radial Load, F | 400 | lbf |  |  | ↓ Inputs for this above table on the right --> |  |  |  | x | [5 empty] | x |  |  |  | x | x | x | x | x
| 400 | lbf |  |  | Motion Related factor, f1 From Table 12-10 | 1.4201 | - |  | x | [5 empty] | x |  |  |  | x | x | x | x | x
Angular Velocity, N | 250 | rev/min |  |  | Max Allowable Pressure From Table 12-12 | 3560 | psi | TRUE | x | [5 empty] | x |  |  |  | x | x | x | x | x
| 4.1667 | rev/s |  |  | Max Allowable Velocity From Table 12-12 | 100 | ft/min | TRUE | x | [5 empty] | x |  |  |  | x | x | x | x | x
[5 empty] | Max Allowable PmaxV From Table 12-12 | 46700 | psi-ft/min | TRUE | x | [5 empty] | x |  |  |  | x | x | x | x | x
Length Inputs |  |  |  |  | Max allowable wear, w | 0.004 | in |  | x | [5 empty] | x |  |  |  | x | x | x | x | x
Bushing Length, l | 0.75 | in | l known | TRUE | Time till loss of function, t | 1056.297 | h |  | x | [5 empty] | x |  |  |  | x | x | x | x | x
| 0.75 | in |  |  |  | 63377.8218 | min |  | x | [5 empty] | x |  |  |  | x | x | x | x | x
| 0.75 | in |  |  | Revs till Failure | 15844455.4621 | rev |  | x | [5 empty] | x |  |  |  | x | x | x | x | x
l/D |  | - | l/d known | FALSE |  |  |  |  | x | [5 empty] | x |  |  |  | x | x | x | x | x
l/D | 1 | - | [6 empty] | x | [5 empty] | x |  |  |  | x | x | x | x | x
[9 empty] | x | [5 empty] | x |  |  |  | x | x | x | x | x
[9 empty] | x | [5 empty] | x |  |  |  | x | x | x | x | x
[9 empty] | x | [5 empty] | x |  |  |  | x | x | x | x | x
[9 empty] | x | [5 empty] | x |  |  |  | x | x | x | x | x
[9 empty] | x | [5 empty] | x |  |  |  | x | x | x | x | x
[9 empty] | x | [5 empty] | x |  |  |  | x | x | x | x | x
[9 empty] | x | [5 empty] | x |  |  |  | x | x | x | x | x
[9 empty] | x | [5 empty] | x |  |  |  | x | x | x | x | x
[9 empty] | x | [5 empty] | x |  |  |  | x | x | x | x | x
[9 empty] | x | [5 empty] | x |  |  |  | x | x | x | x | x
[9 empty] | x | [5 empty] | x |  |  |  | x | x | x | x | x
[9 empty] | x | [5 empty] | x |  |  |  | x | x | x | x | x
[9 empty] | x |  | Table Lookup Values |  |  |  | x |  |  |  | x | x | x | x | x
[9 empty] | x |  | Environment Temp. | 70 | °F |  | x |  |  |  | x | x | x | x | x
[9 empty] | x |  | Foreign matter | No, Clean Environment |  |  | x |  |  |  | x | x | x | x | x
[9 empty] | x | [5 empty] | x |  |  |  | x | x | x | x | x
[9 empty] | x | [5 empty] | x |  |  |  | x | x | x | x | x
[9 empty] | x | [5 empty] | x |  |  |  | x | x | x | x | x
[9 empty] | x | [5 empty] | x |  |  |  | x | x | x | x | x
[9 empty] | x | [5 empty] | x |  |  |  | x | x | x | x | x
[9 empty] | x | [5 empty] | x |  |  |  | x | x | x | x | x
[9 empty] | x | [5 empty] | x |  |  |  | x | x | x | x | x
[9 empty] | x | [5 empty] | x |  |  |  | x | x | x | x | x
[9 empty] | x | [5 empty] | x |  |  |  | x | x | x | x | x
[9 empty] | x | [5 empty] | x |  |  |  | x | x | x | x | x
[9 empty] | x | [5 empty] | x |  |  |  | x | x | x | x | x
[9 empty] | x | [5 empty] | x |  |  |  | x | x | x | x | x
[9 empty] | x | [5 empty] | x |  |  |  | x | x | x | x | x
[9 empty] | x | [5 empty] | x |  |  |  | x | x | x | x | x
[9 empty] | x | [5 empty] | x |  |  |  | x | x | x | x | x
[9 empty] | x | [5 empty] | x |  |  |  | x | x | x | x | x
[9 empty] | x | [5 empty] | x |  |  |  | x | x | x | x | x
[9 empty] | x | [5 empty] | x |  |  |  | x | x | x | x | x
[9 empty] | x | [5 empty] | x |  |  |  | x | x | x | x | x
[9 empty] | x | [5 empty] | x |  |  |  | x | x | x | x | x
[9 empty] | x | [5 empty] | x |  |  |  | x | x | x | x | x
[9 empty] | x | [5 empty] | x |  |  |  | x | x | x | x | x
[9 empty] | x | [5 empty] | x |  |  |  | x | x | x | x | x
[9 empty] | x | [5 empty] | x |  |  |  | x | x | x | x | x
[9 empty] | x | [5 empty] | x |  |  |  | x | x | x | x | x

## L23 Quiz
[9 empty] | x | [5 empty] | x |  |  |  | x | x | x | x | x
[9 empty] | x |  | Table Lookup Values |  |  |  | x |  |  |  | x | x | x | x | x
INPUTS | Units: | English |  |  | OUTPUTS |  |  |  | x |  | Nominal Pressure, P |  | 711.1111 | psi | x | Table Lookup Values |  |  | x | x | x | x | x
[9 empty] | x | x1 | Lower Bound Velocity |  | 33 | ft/min | x | Material |  | Oiles SP 500 alloy brass | x | x | x | x | x
Bushing Inputs |  |  |  |  | Values from Tables (to the right) |  |  |  | x | y1 | Lower Bound f1 |  | 1.3 | - | x |  |  |  | x | x | x | x | x
Material | Oiles SP 500 alloy brass |  |  |  | Wear Factor K From Table 12-8 or 12-9 | 0.6 | *10^-10 (in^3)*min/(lbf*ft*h) |  | x | x2 | Upper Bound Velocity |  | 100 | ft/min | x |  |  |  | x | x | x | x | x
Foreign matter | No, Clean Environment |  |  |  |  | 6e-11 | (in^3)*min/(lbf*ft*h) |  | x | y2 | Upper Bound f1 |  | 1.8 | - | x |  |  |  | x | x | x | x | x
Environment Temp. | 70 | °F |  |  | Nominal Pressure, P | 711.1111 | psi |  | x | [5 empty] | x |  |  |  | x | x | x | x | x
| 70 | °F |  |  | Max Pressure, Pmax | 905.4148 | psi |  | x |  | Velocity of shaft boundary, V |  | 49.0874 | ft/min | x |  |  |  | x | x | x | x | x
Bushing Bore Diameter, D | 0.75 | in |  |  | Velocity of shaft boundary, V | 589.0486 | in/min |  | x |  | f1 |  | 1.4201 | - | x |  |  |  | x | x | x | x | x
| 0.75 | in |  |  |  | 49.0874 | ft/min |  | x | Linear Interpolation for Velocity V at the specified Pressure Range |  |  |  |  | x |  |  |  | x | x | x | x | x
Max allowable wear, w | 0.004 | in |  |  | PmaxV | 44444.4444 | psi-ft/min |  | x | (No linear Interpolation for Pressure just for the Velocity) |  |  |  |  | x |  | Table only for Oiles 500 bushing |  | x | x | x | x | x
| 0.004 | in |  |  | Environmental factor, f2 From Table 12-11 | 1 | - |  | x | [5 empty] | x |  |  |  | x | x | x | x | x
Radial Load, F | 400 | lbf |  |  | ↓ Inputs for this above table on the right --> |  |  |  | x | [5 empty] | x |  |  |  | x | x | x | x | x
| 400 | lbf |  |  | Motion Related factor, f1 From Table 12-10 | 1.4201 | - |  | x | [5 empty] | x |  |  |  | x | x | x | x | x
Angular Velocity, N | 250 | rev/min |  |  | Max Allowable Pressure From Table 12-12 | 3560 | psi | TRUE | x | [5 empty] | x |  |  |  | x | x | x | x | x
| 4.1667 | rev/s |  |  | Max Allowable Velocity From Table 12-12 | 100 | ft/min | TRUE | x | [5 empty] | x |  |  |  | x | x | x | x | x
[5 empty] | Max Allowable PmaxV From Table 12-12 | 46700 | psi-ft/min | TRUE | x | [5 empty] | x |  |  |  | x | x | x | x | x
Length Inputs |  |  |  |  | Max allowable wear, w | 0.004 | in |  | x | [5 empty] | x |  |  |  | x | x | x | x | x
Bushing Length, l | 0.75 | in | l known | TRUE | Time till loss of function, t | 1056.297 | h |  | x | [5 empty] | x |  |  |  | x | x | x | x | x
| 0.75 | in |  |  |  | 63377.8218 | min |  | x | [5 empty] | x |  |  |  | x | x | x | x | x
| 0.75 | in |  |  | Revs till Failure | 15844455.4621 | rev |  | x | [5 empty] | x |  |  |  | x | x | x | x | x
l/D |  | - | l/d known | FALSE |  |  |  |  | x | [5 empty] | x |  |  |  | x | x | x | x | x
l/D | 1 | - | [6 empty] | x | [5 empty] | x |  |  |  | x | x | x | x | x
[9 empty] | x | [5 empty] | x |  |  |  | x | x | x | x | x
[9 empty] | x | [5 empty] | x |  |  |  | x | x | x | x | x
[9 empty] | x | [5 empty] | x |  |  |  | x | x | x | x | x
[9 empty] | x | [5 empty] | x |  |  |  | x | x | x | x | x
[9 empty] | x | [5 empty] | x |  |  |  | x | x | x | x | x
[9 empty] | x | [5 empty] | x |  |  |  | x | x | x | x | x
[9 empty] | x | [5 empty] | x |  |  |  | x | x | x | x | x
[9 empty] | x | [5 empty] | x |  |  |  | x | x | x | x | x
[9 empty] | x | [5 empty] | x |  |  |  | x | x | x | x | x
[9 empty] | x | [5 empty] | x |  |  |  | x | x | x | x | x
[9 empty] | x | [5 empty] | x |  |  |  | x | x | x | x | x
[9 empty] | x | [5 empty] | x |  |  |  | x | x | x | x | x
[9 empty] | x |  | Table Lookup Values |  |  |  | x |  |  |  | x | x | x | x | x
[9 empty] | x |  | Environment Temp. | 70 | °F |  | x |  |  |  | x | x | x | x | x
[9 empty] | x |  | Foreign matter | No, Clean Environment |  |  | x |  |  |  | x | x | x | x | x
[9 empty] | x | [5 empty] | x |  |  |  | x | x | x | x | x
[9 empty] | x | [5 empty] | x |  |  |  | x | x | x | x | x
[9 empty] | x | [5 empty] | x |  |  |  | x | x | x | x | x
[9 empty] | x | [5 empty] | x |  |  |  | x | x | x | x | x
[9 empty] | x | [5 empty] | x |  |  |  | x | x | x | x | x
[9 empty] | x | [5 empty] | x |  |  |  | x | x | x | x | x
[9 empty] | x | [5 empty] | x |  |  |  | x | x | x | x | x
[9 empty] | x | [5 empty] | x |  |  |  | x | x | x | x | x
[9 empty] | x | [5 empty] | x |  |  |  | x | x | x | x | x
[9 empty] | x | [5 empty] | x |  |  |  | x | x | x | x | x
[9 empty] | x | [5 empty] | x |  |  |  | x | x | x | x | x
[9 empty] | x | [5 empty] | x |  |  |  | x | x | x | x | x
[9 empty] | x | [5 empty] | x |  |  |  | x | x | x | x | x
[9 empty] | x | [5 empty] | x |  |  |  | x | x | x | x | x
[9 empty] | x | [5 empty] | x |  |  |  | x | x | x | x | x
[9 empty] | x | [5 empty] | x |  |  |  | x | x | x | x | x
[9 empty] | x | [5 empty] | x |  |  |  | x | x | x | x | x
[9 empty] | x | [5 empty] | x |  |  |  | x | x | x | x | x
[9 empty] | x | [5 empty] | x |  |  |  | x | x | x | x | x
[9 empty] | x | [5 empty] | x |  |  |  | x | x | x | x | x
[9 empty] | x | [5 empty] | x |  |  |  | x | x | x | x | x
[9 empty] | x | [5 empty] | x |  |  |  | x | x | x | x | x
[9 empty] | x | [5 empty] | x |  |  |  | x | x | x | x | x
[9 empty] | x | [5 empty] | x |  |  |  | x | x | x | x | x
[9 empty] | x | [5 empty] | x |  |  |  | x | x | x | x | x