## L25 Gears Cont.
Table 13-1
INPUTS | Units: | English |  |  | OUTPUTS | [6 empty] | Tooth System | Pressure Angle (ϕ) [deg] | Addendum (a)/P | Dedendum (b)/P | 2nd row
[12 empty] | Full depth | 20 | 1 | 1.25 | 1.35/P or 1.35m
All Gears Inputs |  |  |  |  | All Gears Outputs | [6 empty] | Full depth | 22.5 | 1 | 1.25 | 1.35/P or 1.35m
Tooth System | Full depth |  |  |  | Speed Ratio: Pinion/Gear | 2.5 | - |  |  |  |  | Full depth | 25 | 1 | 1.25 | 1.35/P or 1.35m
Pressure Angle, ϕ | 20 | deg |  |  | C-C dist. Pinion & Gear | 6.3 | in |  |  |  |  | Stub | 20 | 0.8 | 1
[5 empty] | Addendum, a | 0.2 | in
[5 empty] | Dedendum, b | 0.25 | in
[5 empty] | Tooth Clearance | 0.05 | in
[5 empty] | Diametrial Pitch, P (N/d) | 5 | teeth/in |  |  |  |  | Full depth | 20 | 1 | 1.25
[5 empty] | Circular pitch, p | 0.62832 | in |  |  |  |  | Full depth | 22.5 | 1 | 1.25
[5 empty] | Pitch Line Velocity, V | 339.292 | in/s |  |  |  |  | Full depth | 25 | 1 | 1.25
[6 empty] | 1696.46 | ft/min
[5 empty] | Tangential Load, Wt | 622.4727 | lbf
[5 empty] | Radial Load, Wr | 226.5615 | lbf
[5 empty] | Input Torque, Tin | 1120.4508 | in-lbf
[6 empty] | 93.3709 | ft-lbf
Power Input to Gear 2 (Pinion) |  |  |  |  | Output Torque, Tout | 2801.127 | in-lbf
Input Power, H | 32 | hp |  |  |  | 233.4272 | ft-lbf
Forces
Gear 2 (Pinion) Inputs |  |  |  |  | Gear 2 (Pinion) Outputs |  |  | Distance from 2 to B | 3 | in
Rotational Speed, n2 | 1800 | rev/min | ωG known | TRUE | Rotational Speed, n2 | 1800 | rev/min | Distance from A to B | 6 | in
| 1800 | rev/min |  |  | Rotational Speed, ω2 | 188.4956 | rad/s | Radial Load at 2 | -662.4216 | lbf
Rotational Speed, ω2 | 188.4956 | rad/s |  |  | # teeth, N2 | 18 | teeth | Radial Load at A | 331.2108 | lbf | (from moment about B)
# teeth, N2 | 18 | teeth | NG known | TRUE | Pitch diameter, d2 | 3.6 | in | Radial Load at B | -331.2108 | lbf
| 18 | teeth |  |  | Pitch radius, r2 | 1.8 | in | Distance from 3 to D | 3 | in
Pitch diameter, d2 |  | in | d known | FALSE | Base diameter, dbase2 | 3.3829 | in | Distance from D to C | 6 | in
| 3.6 | in |  |  | Base radius, rbase2 | 1.6914 | in | Radial Load at 3 | 662.4216 | lbf
Diametrial Pitch, P (N/d) | 5 | teeth/in | P known | TRUE |  |  |  | Radial Load at D | -331.2108 | lbf | (from moment about C)
| 5 | teeth/in | P3=P2 | FALSE |  |  |  | Radial Load at C | 331.2108 | lbf
Gear 3 (Gear) Inputs |  |  |  |  | Gear 3 (Gear) Outputs |  |  | Bearing Info
Rotational Speed, n3 |  | rev/min | ωG known | FALSE | Rotational Speed, n3 | 720 | rev/min | If there is an overall 95% reliability for the bearings each
| 720 | rev/min |  |  | Rotational Speed, ω3 | 75.3982 | rad/s | bearing requires
Rotational Speed, ω3 | 75.3982 | rad/s |  |  | # teeth, N3 | 45 | teeth | # Bearings | 4 | -
# teeth, N3 | 45 | teeth | NG known | TRUE | Pitch diameter, d3 | 9 | in | Overall reliability | 95% | -
| 45 | teeth |  |  | Pitch radius, r3 | 4.5 | in | Equal RD for all bearings | 98.73% | -
Pitch diameter, d3 |  | in | d known | FALSE | Base diameter, dbase3 | 8.4572 | in
| 9 | in |  |  | Base radius, rbase3 | 4.2286 | in
Diametrial Pitch, P (N/d) |  | teeth/in | P known | TRUE
| 5 | teeth/in | P3=P2 | TRUE
Note on L24: Caiden Bonney: Assume Load is going in y direction
Note on L25: Caiden Bonney: Assume Load is going in y direction
Note on L26: Caiden Bonney: Assume Load is going in y direction
Note on L29: Caiden Bonney: Assume Load is going in y direction
Note on L30: Caiden Bonney: Assume Load is going in y direction
Note on L31: Caiden Bonney: Assume Load is going in y direction

## L25 Gears Cont. Q25
Table 13-1
INPUTS | Units: | English |  |  | OUTPUTS | [6 empty] | Tooth System | Pressure Angle (ϕ) [deg] | Addendum (a)/P | Dedendum (b)/P | 2nd row
[12 empty] | Full depth | 20 | 1 | 1.25 | 1.35/P or 1.35m
All Gears Inputs |  |  |  |  | All Gears Outputs | [6 empty] | Full depth | 22.5 | 1 | 1.25 | 1.35/P or 1.35m
Tooth System | Full depth |  |  |  | Speed Ratio: Pinion/Gear | 2.5 | - |  |  |  |  | Full depth | 25 | 1 | 1.25 | 1.35/P or 1.35m
Pressure Angle, ϕ | 20 | deg |  |  | C-C dist. Pinion & Gear | 6.3 | in |  |  |  |  | Stub | 20 | 0.8 | 1
[5 empty] | Addendum, a | 0.2 | in/tooth
[5 empty] | Dedendum, b | 0.25 | in/tooth
[5 empty] | Tooth Clearance | 0.05 | in
[5 empty] | Diametrial Pitch, P (N/d) | 5 | teeth/in |  |  |  |  | Full depth | 20 | 1 | 1.25
[5 empty] | Circular pitch, p | 0.62832 | in |  |  |  |  | Full depth | 22.5 | 1 | 1.25
[5 empty] | Pitch Line Velocity, V | 339.292 | in/s |  |  |  |  | Full depth | 25 | 1 | 1.25
[6 empty] | 1696.46 | ft/min
[5 empty] | Tangential Load, Wt | 622.4727 | lbf
[5 empty] | Radial Load, Wr | 226.5615 | lbf
[5 empty] | Input Torque, Tin | 1120.4508 | in-lbf
[6 empty] | 93.3709 | ft-lbf
Power Input to Gear 2 (Pinion) |  |  |  |  | Output Torque, Tout | 2801.127 | in-lbf
Input Power, H | 32 | hp |  |  |  | 233.4272 | ft-lbf
Forces
Gear 2 (Pinion) Inputs |  |  |  |  | Gear 2 (Pinion) Outputs |  |  | Distance from 2 to B | 3 | in
Rotational Speed, n2 | 1800 | rev/min | ωG known | TRUE | Rotational Speed, n2 | 1800 | rev/min | Distance from A to B | 6 | in
| 1800 | rev/min |  |  | Rotational Speed, ω2 | 188.4956 | rad/s | Radial Load at 2 | -662.4216 | lbf
Rotational Speed, ω2 | 188.4956 | rad/s |  |  | # teeth, N2 | 18 | teeth | Radial Load at A | 331.2108 | lbf | (from moment about B)
# teeth, N2 | 18 | teeth | NG known | TRUE | Pitch diameter, d2 | 3.6 | in | Radial Load at B | -331.2108 | lbf
| 18 | teeth |  |  | Pitch radius, r2 | 1.8 | in | Distance from 3 to D | 3 | in
Pitch diameter, d2 |  | in | d known | FALSE | Base diameter, dbase2 | 3.3829 | in | Distance from D to C | 6 | in
| 3.6 | in |  |  | Base radius, rbase2 | 1.6914 | in | Radial Load at 3 | 662.4216 | lbf
Diametrial Pitch, P (N/d) | 5 | teeth/in | P known | TRUE |  |  |  | Radial Load at D | -331.2108 | lbf | (from moment about C)
| 5 | teeth/in | P3=P2 | FALSE |  |  |  | Radial Load at C | 331.2108 | lbf
Gear 3 (Gear) Inputs |  |  |  |  | Gear 3 (Gear) Outputs |  |  | Bearing Info
Rotational Speed, n3 |  | rev/min | ωG known | FALSE | Rotational Speed, n3 | 720 | rev/min | If there is an overall 95% reliability for the bearings each
| 720 | rev/min |  |  | Rotational Speed, ω3 | 75.3982 | rad/s | bearing requires
Rotational Speed, ω3 | 75.3982 | rad/s |  |  | # teeth, N3 | 45 | teeth | # Bearings | 4 | -
# teeth, N3 | 45 | teeth | NG known | TRUE | Pitch diameter, d3 | 9 | in | Overall reliability | 95% | -
| 45 | teeth |  |  | Pitch radius, r3 | 4.5 | in | Equal RD for all bearings | 98.73% | -
Pitch diameter, d3 |  | in | d known | FALSE | Base diameter, dbase3 | 8.4572 | in | A and B same radial loads | 19.5 | kN | <--- updated C10 Values
| 9 | in |  |  | Base radius, rbase3 | 4.2286 | in | C and D same radial loads | 14 | kN | <--- updated C10 Values
Diametrial Pitch, P (N/d) |  | teeth/in | P known | TRUE
| 5 | teeth/in | P3=P2 | TRUE
Note on L24: Caiden Bonney: Assume Load is going in y direction
Note on L25: Caiden Bonney: Assume Load is going in y direction
Note on L26: Caiden Bonney: Assume Load is going in y direction
Note on L29: Caiden Bonney: Assume Load is going in y direction
Note on L30: Caiden Bonney: Assume Load is going in y direction
Note on L31: Caiden Bonney: Assume Load is going in y direction

## L18 Comb. Lds Bearings Q25 A&B
INPUTS | Units: | English |  |  | OUTPUTS | [9 empty] | Tables
Bearing Design |  |  |  |  | Initial Rated Load, C10, Fa = 0 |  |  | 17.5571 | kN | [6 empty] | Table 11-6 |  |  |  |  | Table 11-2 | [9 empty] | Table 11-1
Bearing Brand | SKF |  |  |  | C10 From Table 11.2, Fa = 0 |  |  | 19.5 | kN | [6 empty] | Manufacturer | Rating Life (revs) | x0 | θ | b | Bore | OD | Width | Fillet Radius | Shoulder |  | Load Ratings |  |  |  | Fa/C0 | e | Fa/(VFr) <= e |  | Fa/(VFr) > e
Design Reliability, RD | 0.98726 |  | must be greater than 90% |  | C0 From Table 11.2, Fa = 0 |  |  | 10 | kN | [6 empty] | TIMKEN | 90000000 | 0 | 4.48 | 1.5 |  |  |  |  | Diameter |  | Deep Groove |  | Angular |  |  |  | X1 | Y1 | X2 | Y2
Contact Type | Deep Groove |  |  |  | Fa/C0 |  |  | 0 | [7 empty] | SKF | 1000000 | 0.02 | 4.459 | 1.483 |  |  |  |  | ds | dh | C10 | C0 | C10 | C0 | 0.014 | 0.19 | 1 | 0 | 0.56 | 2.3
Which Ring Rotates | Inner Ring | [19 empty] | 10 | 30 | 9 | 0.6 | 12.5 | 27 | 5.07 | 2.24 | 4.94 | 2.12 | 0.021 | 0.21 | 1 | 0 | 0.56 | 2.15
Rotating Ring Correction Factor, Vr | 1 |  |  |  | Iteration Table for C0 value | [15 empty] | 12 | 32 | 10 | 0.6 | 14.5 | 28 | 6.89 | 3.1 | 7.02 | 3.05 | 0.028 | 0.22 | 1 | 0 | 0.56 | 1.99
Bearing Type | Ball |  |  |  | Itteration # | Fa/C0 | Fa/(VFr) | e | X | Y | FE [kN] | Updated Search C10 [kN] | Updated C10 [kN] | Updated C0 [kN] | [6 empty] | 15 | 35 | 11 | 0.6 | 17.5 | 31 | 7.8 | 3.55 | 8.06 | 3.65 | 0.042 | 0.24 | 1 | 0 | 0.56 | 1.85
Power Law Exponent, a | 3 |  |  |  | 0 | 0.014 | 0 | 0.1881 | 1 | 0 | 1.4732 | 17.5571 | 19.5 | 10 | [6 empty] | 17 | 40 | 12 | 0.6 | 19.5 | 34 | 9.56 | 4.5 | 9.95 | 4.75 | 0.056 | 0.26 | 1 | 0 | 0.56 | 1.71
|  |  | Override a | FALSE | 1 | 0.014 | 0 | 0.1881 | 1 | 0 | 1.4732 | 17.5571 | 19.5 | 10 | [6 empty] | 20 | 47 | 14 | 1 | 25 | 41 | 12.7 | 6.2 | 13.3 | 6.55 | 0.07 | 0.27 | 1 | 0 | 0.56 | 1.63
[5 empty] | 2 | 0.014 | 0 | 0.1881 | 1 | 0 | 1.4732 | 17.5571 | 19.5 | 10 | [6 empty] | 25 | 52 | 15 | 1 | 30 | 47 | 14 | 6.95 | 14.8 | 7.65 | 0.084 | 0.28 | 1 | 0 | 0.56 | 1.55
Bearing Loads |  |  |  |  | 3 | 0.014 | 0 | 0.1881 | 1 | 0 | 1.4732 | 17.5571 | 19.5 | 10 | [6 empty] | 30 | 62 | 16 | 1 | 35 | 55 | 19.5 | 10 | 20.3 | 11 | 0.11 | 0.3 | 1 | 0 | 0.56 | 1.45
Input Radial Load, Fr | 0.33121 | klbf |  |  | 4 | 0.014 | 0 | 0.1881 | 1 | 0 | 1.4732 | 17.5571 | 19.5 | 10 | [6 empty] | 35 | 72 | 17 | 1 | 41 | 65 | 25.5 | 13.7 | 27 | 15 | 0.17 | 0.34 | 1 | 0 | 0.56 | 1.31
| 1.4732 | kN |  |  | 5 | 0.014 | 0 | 0.1881 | 1 | 0 | 1.4732 | 17.5571 | 19.5 | 10 | [6 empty] | 40 | 80 | 18 | 1 | 46 | 72 | 30.7 | 16.6 | 31.9 | 18.6 | 0.28 | 0.38 | 1 | 0 | 0.56 | 1.15
Input Axial Load, FA |  | klbf |  |  | 6 | 0.014 | 0 | 0.1881 | 1 | 0 | 1.4732 | 17.5571 | 19.5 | 10 | [6 empty] | 45 | 85 | 19 | 1 | 52 | 77 | 33.2 | 18.6 | 35.8 | 21.2 | 0.42 | 0.42 | 1 | 0 | 0.56 | 1.04
| 0 | kN |  |  | 7 | 0.014 | 0 | 0.1881 | 1 | 0 | 1.4732 | 17.5571 | 19.5 | 10 | [6 empty] | 50 | 90 | 20 | 1 | 56 | 82 | 35.1 | 19.6 | 37.7 | 22.8 | 0.56 | 0.44 | 1 | 0 | 0.56 | 1
Load Application Factor, af | 1 |  |  |  | 8 | 0.014 | 0 | 0.1881 | 1 | 0 | 1.4732 | 17.5571 | 19.5 | 10 | [6 empty] | 55 | 100 | 21 | 1.5 | 63 | 90 | 43.6 | 25 | 46.2 | 28.5
[5 empty] | 9 | 0.014 | 0 | 0.1881 | 1 | 0 | 1.4732 | 17.5571 | 19.5 | 10 | [6 empty] | 60 | 110 | 22 | 1.5 | 70 | 99 | 47.5 | 28 | 55.9 | 35.5
Design Cycle Lifetime |  |  |  |  | 10 | 0.014 | 0 | 0.1881 | 1 | 0 | 1.4732 | 17.5571 | 19.5 | 10 | [6 empty] | 65 | 120 | 23 | 1.5 | 74 | 109 | 55.9 | 34 | 63.7 | 41.5
Lifetime, ℒD | 4000 | hrs | [18 empty] | 70 | 125 | 24 | 1.5 | 79 | 114 | 61.8 | 37.5 | 68.9 | 45.5
Rotation Speed, n | 1800 | rpm |  |  | Final Iterated Values | [15 empty] | 75 | 130 | 25 | 1.5 | 86 | 119 | 66.3 | 40.5 | 71.5 | 49
Design Lifetime, LD | 432000000 | revs |  |  | Iterated C10 | 19.5 | kN | [13 empty] | 80 | 140 | 26 | 2 | 93 | 127 | 70.2 | 45 | 80.6 | 55
|  | revs | Override LD | FALSE |  | 4.384 | klbf | [13 empty] | 85 | 150 | 28 | 2 | 99 | 136 | 83.2 | 53 | 90.4 | 63
[5 empty] | Iterated C0 | 10 | kN | [13 empty] | 90 | 160 | 30 | 2 | 104 | 146 | 95.6 | 62 | 106 | 73.5
Weibull Paramters Automattically Based on Bearing Brand |  |  | RD for 90% = | 0.89904 |  | 2.2482 | klbf | [13 empty] | 95 | 170 | 32 | 2 | 110 | 156 | 108 | 69.5 | 121 | 85
Rating Life, L10 | 1000000 | revs
x0 | 0.02
θ | 4.459
b | 1.483
Nomormalized Lifetime by Design, xD | 432 | revs
|  | revs | Override xD | FALSE
Normalized Lifetime, xB | 0.25523 |  | For RD | 98.73%
Weibull Parameters |  |  | Override Weibull Parameters | FALSE
Rating Life, L10 | 1000000 | revs
x0 | 0.02
θ - x0 | 4.439
θ | 4.459
|  | revs | Override θ | FALSE
b | 1.483
Table 11-3
[22 empty] | 02-Series |  |  |  | 03-Series
[21 empty] | Bore | OD | Width | Load Rating |  | OD | Width | Load Rating
[24 empty] | C10 | C0 |  |  | C10 | C0
[21 empty] | 25 | 52 | 15 | 16.8 | 8.8 | 62 | 17 | 28.6 | 15
[21 empty] | 30 | 62 | 16 | 22.4 | 12 | 72 | 19 | 36.9 | 20
[21 empty] | 35 | 72 | 17 | 31.9 | 17.6 | 80 | 21 | 44.6 | 27.1
[21 empty] | 40 | 80 | 18 | 41.8 | 24 | 90 | 23 | 56.1 | 32.5
[21 empty] | 45 | 85 | 19 | 44 | 25.5 | 100 | 25 | 72.1 | 45.4
[21 empty] | 50 | 90 | 20 | 45.7 | 27.5 | 110 | 27 | 88 | 52
[21 empty] | 55 | 100 | 21 | 56.1 | 34 | 120 | 29 | 102 | 67.2
[21 empty] | 60 | 110 | 22 | 64.4 | 43.1 | 130 | 31 | 123 | 76.5
[21 empty] | 65 | 120 | 23 | 76.5 | 51.2 | 140 | 33 | 138 | 85
[21 empty] | 70 | 125 | 24 | 79.2 | 51.2 | 150 | 35 | 151 | 102
[21 empty] | 75 | 130 | 25 | 93.1 | 69.4 | 160 | 37 | 183 | 125
[21 empty] | 80 | 140 | 26 | 106 | 78.3 | 170 | 39 | 190 | 125
[21 empty] | 85 | 150 | 28 | 119 | 78.3 | 180 | 41 | 212 | 149
[21 empty] | 90 | 160 | 30 | 142 | 100 | 190 | 43 | 242 | 160
[21 empty] | 95 | 170 | 32 | 165 | 112 | 200 | 45 | 264 | 189
[21 empty] | 100 | 180 | 34 | 183 | 125 | 215 | 47 | 303 | 220
[21 empty] | 110 | 200 | 38 | 229 | 167 | 240 | 50 | 391 | 304
[21 empty] | 120 | 215 | 40 | 260 | 233 | 260 | 55 | 457 | 340
[21 empty] | 130 | 230 | 40 | 270 | 193 | 280 | 58 | 539 | 408
[21 empty] | 140 | 250 | 42 | 319 | 260 | 300 | 62 | 682 | 454
[21 empty] | 150 | 270 | 45 | 446 | 320 | 320 | 65 | 781 | 502
Note on C5: Caiden Bonney: Changes Weibull Parameters based on Table 11-6
Note on B6: Caiden Bonney: Must be greater than 90%
Note on C6: Caiden Bonney: Reliability is multiplied so if there are two bearings and the pair together must have a reliability of 99% then: Rb * Rb = 99% Rb = SQRT(99%) in which Rb is the reliablity of a single bearing. (if there was 3 it would be Rb * Rb * Rb = 99%)
Note on J6: Caiden Bonney: C0 is also known as static load rating
Note on C7: Caiden Bonney: Deep Groove and Angular correpsond to Ball bearings 02-Series and 03-Series correspond to Roller bearings
Note on B11: Caiden Bonney: ball bearings a = 3 roller bearings a = 10/3
Note on I11: Caiden Bonney: should match value above but if less than 0.014 will be automatically adjusted to that
Note on B19: Caiden Bonney: Modifies load to account for dynamic loading (fudge factor)
Note on E27: Caiden Bonney: Because of the weirdness of adjusting the reliabliity line to the same line there is some error so intputing this value will give the same values as the original reliability line of 90%
Note on B29: Caiden Bonney: Number of cycles at which there is 100% reliability (tests resulted in no breakage
Note on B30: Caiden Bonney: Adjusts shape of Weibull distribution (provided by manufacturer)
Note on B31: Caiden Bonney: Adjusts shape of Weibull distribution (provided by manufacturer)
Note on F33: Caiden Bonney: If this is checked then it ignores the L_D written above for the Adjusted reliability but not for the default reliablilty of 90% above
Note on B34: Caiden Bonney: intersection of C_10 with higher reliability line R_D
Note on B38: Caiden Bonney: Number of cycles at which there is 100% reliability (tests resulted in no breakage
Note on B39: Caiden Bonney: Adjusts shape of Weibull distribution (provided by manufacturer)
Note on B40: Caiden Bonney: Adjusts shape of Weibull distribution (provided by manufacturer)
Note on B42: Caiden Bonney: Adjusts shape of Weibull distribution (provided by manufacturer)
TIMKEN
SKF

## L18 Comb. Lds Bearings Q25 C&D
INPUTS | Units: | English |  |  | OUTPUTS | [9 empty] | Tables
Bearing Design |  |  |  |  | Initial Rated Load, C10, Fa = 0 |  |  | 12.9362 | kN | [6 empty] | Table 11-6 |  |  |  |  | Table 11-2 | [9 empty] | Table 11-1
Bearing Brand | SKF |  |  |  | C10 From Table 11.2, Fa = 0 |  |  | 14 | kN | [6 empty] | Manufacturer | Rating Life (revs) | x0 | θ | b | Bore | OD | Width | Fillet Radius | Shoulder |  | Load Ratings |  |  |  | Fa/C0 | e | Fa/(VFr) <= e |  | Fa/(VFr) > e
Design Reliability, RD | 0.98726 |  | must be greater than 90% |  | C0 From Table 11.2, Fa = 0 |  |  | 6.95 | kN | [6 empty] | TIMKEN | 90000000 | 0 | 4.48 | 1.5 |  |  |  |  | Diameter |  | Deep Groove |  | Angular |  |  |  | X1 | Y1 | X2 | Y2
Contact Type | Deep Groove |  |  |  | Fa/C0 |  |  | 0 | [7 empty] | SKF | 1000000 | 0.02 | 4.459 | 1.483 |  |  |  |  | ds | dh | C10 | C0 | C10 | C0 | 0.014 | 0.19 | 1 | 0 | 0.56 | 2.3
Which Ring Rotates | Inner Ring | [19 empty] | 10 | 30 | 9 | 0.6 | 12.5 | 27 | 5.07 | 2.24 | 4.94 | 2.12 | 0.021 | 0.21 | 1 | 0 | 0.56 | 2.15
Rotating Ring Correction Factor, Vr | 1 |  |  |  | Iteration Table for C0 value | [15 empty] | 12 | 32 | 10 | 0.6 | 14.5 | 28 | 6.89 | 3.1 | 7.02 | 3.05 | 0.028 | 0.22 | 1 | 0 | 0.56 | 1.99
Bearing Type | Ball |  |  |  | Itteration # | Fa/C0 | Fa/(VFr) | e | X | Y | FE [kN] | Updated Search C10 [kN] | Updated C10 [kN] | Updated C0 [kN] | [6 empty] | 15 | 35 | 11 | 0.6 | 17.5 | 31 | 7.8 | 3.55 | 8.06 | 3.65 | 0.042 | 0.24 | 1 | 0 | 0.56 | 1.85
Power Law Exponent, a | 3 |  |  |  | 0 | 0.014 | 0 | 0.1881 | 1 | 0 | 1.4732 | 12.9362 | 14 | 6.95 | [6 empty] | 17 | 40 | 12 | 0.6 | 19.5 | 34 | 9.56 | 4.5 | 9.95 | 4.75 | 0.056 | 0.26 | 1 | 0 | 0.56 | 1.71
|  |  | Override a | FALSE | 1 | 0.014 | 0 | 0.1881 | 1 | 0 | 1.4732 | 12.9362 | 14 | 6.95 | [6 empty] | 20 | 47 | 14 | 1 | 25 | 41 | 12.7 | 6.2 | 13.3 | 6.55 | 0.07 | 0.27 | 1 | 0 | 0.56 | 1.63
[5 empty] | 2 | 0.014 | 0 | 0.1881 | 1 | 0 | 1.4732 | 12.9362 | 14 | 6.95 | [6 empty] | 25 | 52 | 15 | 1 | 30 | 47 | 14 | 6.95 | 14.8 | 7.65 | 0.084 | 0.28 | 1 | 0 | 0.56 | 1.55
Bearing Loads |  |  |  |  | 3 | 0.014 | 0 | 0.1881 | 1 | 0 | 1.4732 | 12.9362 | 14 | 6.95 | [6 empty] | 30 | 62 | 16 | 1 | 35 | 55 | 19.5 | 10 | 20.3 | 11 | 0.11 | 0.3 | 1 | 0 | 0.56 | 1.45
Input Radial Load, Fr | 0.33121 | klbf |  |  | 4 | 0.014 | 0 | 0.1881 | 1 | 0 | 1.4732 | 12.9362 | 14 | 6.95 | [6 empty] | 35 | 72 | 17 | 1 | 41 | 65 | 25.5 | 13.7 | 27 | 15 | 0.17 | 0.34 | 1 | 0 | 0.56 | 1.31
| 1.4732 | kN |  |  | 5 | 0.014 | 0 | 0.1881 | 1 | 0 | 1.4732 | 12.9362 | 14 | 6.95 | [6 empty] | 40 | 80 | 18 | 1 | 46 | 72 | 30.7 | 16.6 | 31.9 | 18.6 | 0.28 | 0.38 | 1 | 0 | 0.56 | 1.15
Input Axial Load, FA |  | klbf |  |  | 6 | 0.014 | 0 | 0.1881 | 1 | 0 | 1.4732 | 12.9362 | 14 | 6.95 | [6 empty] | 45 | 85 | 19 | 1 | 52 | 77 | 33.2 | 18.6 | 35.8 | 21.2 | 0.42 | 0.42 | 1 | 0 | 0.56 | 1.04
| 0 | kN |  |  | 7 | 0.014 | 0 | 0.1881 | 1 | 0 | 1.4732 | 12.9362 | 14 | 6.95 | [6 empty] | 50 | 90 | 20 | 1 | 56 | 82 | 35.1 | 19.6 | 37.7 | 22.8 | 0.56 | 0.44 | 1 | 0 | 0.56 | 1
Load Application Factor, af | 1 |  |  |  | 8 | 0.014 | 0 | 0.1881 | 1 | 0 | 1.4732 | 12.9362 | 14 | 6.95 | [6 empty] | 55 | 100 | 21 | 1.5 | 63 | 90 | 43.6 | 25 | 46.2 | 28.5
[5 empty] | 9 | 0.014 | 0 | 0.1881 | 1 | 0 | 1.4732 | 12.9362 | 14 | 6.95 | [6 empty] | 60 | 110 | 22 | 1.5 | 70 | 99 | 47.5 | 28 | 55.9 | 35.5
Design Cycle Lifetime |  |  |  |  | 10 | 0.014 | 0 | 0.1881 | 1 | 0 | 1.4732 | 12.9362 | 14 | 6.95 | [6 empty] | 65 | 120 | 23 | 1.5 | 74 | 109 | 55.9 | 34 | 63.7 | 41.5
Lifetime, ℒD | 4000 | hrs | [18 empty] | 70 | 125 | 24 | 1.5 | 79 | 114 | 61.8 | 37.5 | 68.9 | 45.5
Rotation Speed, n | 720 | rpm |  |  | Final Iterated Values | [15 empty] | 75 | 130 | 25 | 1.5 | 86 | 119 | 66.3 | 40.5 | 71.5 | 49
Design Lifetime, LD | 172800000 | revs |  |  | Iterated C10 | 14 | kN | [13 empty] | 80 | 140 | 26 | 2 | 93 | 127 | 70.2 | 45 | 80.6 | 55
|  | revs | Override LD | FALSE |  | 3.1475 | klbf | [13 empty] | 85 | 150 | 28 | 2 | 99 | 136 | 83.2 | 53 | 90.4 | 63
[5 empty] | Iterated C0 | 6.95 | kN | [13 empty] | 90 | 160 | 30 | 2 | 104 | 146 | 95.6 | 62 | 106 | 73.5
Weibull Paramters Automattically Based on Bearing Brand |  |  | RD for 90% = | 0.89904 |  | 1.5625 | klbf | [13 empty] | 95 | 170 | 32 | 2 | 110 | 156 | 108 | 69.5 | 121 | 85
Rating Life, L10 | 1000000 | revs
x0 | 0.02
θ | 4.459
b | 1.483
Nomormalized Lifetime by Design, xD | 172.8 | revs
|  | revs | Override xD | FALSE
Normalized Lifetime, xB | 0.25523 |  | For RD | 98.73%
Weibull Parameters |  |  | Override Weibull Parameters | FALSE
Rating Life, L10 | 1000000 | revs
x0 | 0.02
θ - x0 | 4.439
θ | 4.459
|  | revs | Override θ | FALSE
b | 1.483
Table 11-3
[22 empty] | 02-Series |  |  |  | 03-Series
[21 empty] | Bore | OD | Width | Load Rating |  | OD | Width | Load Rating
[24 empty] | C10 | C0 |  |  | C10 | C0
[21 empty] | 25 | 52 | 15 | 16.8 | 8.8 | 62 | 17 | 28.6 | 15
[21 empty] | 30 | 62 | 16 | 22.4 | 12 | 72 | 19 | 36.9 | 20
[21 empty] | 35 | 72 | 17 | 31.9 | 17.6 | 80 | 21 | 44.6 | 27.1
[21 empty] | 40 | 80 | 18 | 41.8 | 24 | 90 | 23 | 56.1 | 32.5
[21 empty] | 45 | 85 | 19 | 44 | 25.5 | 100 | 25 | 72.1 | 45.4
[21 empty] | 50 | 90 | 20 | 45.7 | 27.5 | 110 | 27 | 88 | 52
[21 empty] | 55 | 100 | 21 | 56.1 | 34 | 120 | 29 | 102 | 67.2
[21 empty] | 60 | 110 | 22 | 64.4 | 43.1 | 130 | 31 | 123 | 76.5
[21 empty] | 65 | 120 | 23 | 76.5 | 51.2 | 140 | 33 | 138 | 85
[21 empty] | 70 | 125 | 24 | 79.2 | 51.2 | 150 | 35 | 151 | 102
[21 empty] | 75 | 130 | 25 | 93.1 | 69.4 | 160 | 37 | 183 | 125
[21 empty] | 80 | 140 | 26 | 106 | 78.3 | 170 | 39 | 190 | 125
[21 empty] | 85 | 150 | 28 | 119 | 78.3 | 180 | 41 | 212 | 149
[21 empty] | 90 | 160 | 30 | 142 | 100 | 190 | 43 | 242 | 160
[21 empty] | 95 | 170 | 32 | 165 | 112 | 200 | 45 | 264 | 189
[21 empty] | 100 | 180 | 34 | 183 | 125 | 215 | 47 | 303 | 220
[21 empty] | 110 | 200 | 38 | 229 | 167 | 240 | 50 | 391 | 304
[21 empty] | 120 | 215 | 40 | 260 | 233 | 260 | 55 | 457 | 340
[21 empty] | 130 | 230 | 40 | 270 | 193 | 280 | 58 | 539 | 408
[21 empty] | 140 | 250 | 42 | 319 | 260 | 300 | 62 | 682 | 454
[21 empty] | 150 | 270 | 45 | 446 | 320 | 320 | 65 | 781 | 502
Note on C5: Caiden Bonney: Changes Weibull Parameters based on Table 11-6
Note on B6: Caiden Bonney: Must be greater than 90%
Note on C6: Caiden Bonney: Reliability is multiplied so if there are two bearings and the pair together must have a reliability of 99% then: Rb * Rb = 99% Rb = SQRT(99%) in which Rb is the reliablity of a single bearing. (if there was 3 it would be Rb * Rb * Rb = 99%)
Note on J6: Caiden Bonney: C0 is also known as static load rating
Note on C7: Caiden Bonney: Deep Groove and Angular correpsond to Ball bearings 02-Series and 03-Series correspond to Roller bearings
Note on B11: Caiden Bonney: ball bearings a = 3 roller bearings a = 10/3
Note on I11: Caiden Bonney: should match value above but if less than 0.014 will be automatically adjusted to that
Note on B19: Caiden Bonney: Modifies load to account for dynamic loading (fudge factor)
Note on E27: Caiden Bonney: Because of the weirdness of adjusting the reliabliity line to the same line there is some error so intputing this value will give the same values as the original reliability line of 90%
Note on B29: Caiden Bonney: Number of cycles at which there is 100% reliability (tests resulted in no breakage
Note on B30: Caiden Bonney: Adjusts shape of Weibull distribution (provided by manufacturer)
Note on B31: Caiden Bonney: Adjusts shape of Weibull distribution (provided by manufacturer)
Note on F33: Caiden Bonney: If this is checked then it ignores the L_D written above for the Adjusted reliability but not for the default reliablilty of 90% above
Note on B34: Caiden Bonney: intersection of C_10 with higher reliability line R_D
Note on B38: Caiden Bonney: Number of cycles at which there is 100% reliability (tests resulted in no breakage
Note on B39: Caiden Bonney: Adjusts shape of Weibull distribution (provided by manufacturer)
Note on B40: Caiden Bonney: Adjusts shape of Weibull distribution (provided by manufacturer)
Note on B42: Caiden Bonney: Adjusts shape of Weibull distribution (provided by manufacturer)
TIMKEN
SKF