## L26 Lewis Bend
INPUTS | Units: | English |  | OUTPUTS
Table 14-2
Problem Givens |  |  |  | Design to prevent yeild |  |  | Number of Teeth | Y
Diametrial Pitch, P (N/d) | 8 | teeth/in |  | Allowable Sress, σallowable | 10000 | psi | 12 | 0.245
Face Length, F | 1.5 | in |  |  | 10 | kpsi | 13 | 0.261
# teeth, N | 16 | teeth |  | Lewis Form factor, Y | 0.296 | - | 14 | 0.277
Pressure Angle, ϕ | 20 | deg |  | pitch diameter, d | 2 | in | 15 | 0.29
Design Factor, nd | 3 | - |  | Pitch Line Velocity, V | 125.6637 | in/s | 16 | 0.296
Rotational Speed, n | 1200 | rev/min |  |  | 628.3185 | ft/min | 17 | 0.303
Rotational Speed, ω | 125.6637 | rad/s |  | Velocity factor Kv | 1.5236 | ft/min | 18 | 0.309
|  |  |  | Tangent Load per Power Out, Wt/H | 52.5211 | lbf/HP | 19 | 0.314
Material Properties |  |  |  | Output Power, H | 6.9357 | HP | 20 | 0.322
Material | AISI 1020 steel as-rolled |  |  | close enough to 6.95 HP from video |  |  | 21 | 0.328
Manufacturing Process (for Kv) | Cut or Milled Profile | [5 empty] | 22 | 0.331
Tensile Strength, Sut | 55000 | psi |  | Design for infinite life |  |  | 24 | 0.337
| 55 | kpsi |  | Estimated Endurance Strength, Se' | 27500 | psi | 26 | 0.346
Yield Strength, Sy | 30000 | psi |  | Factor a for, ka | 2.7 |  | 28 | 0.353
| 30 | kpsi |  | Factor b for, ka | -0.265 |  | 30 | 0.359
|  |  |  | Correction factor, ka | 0.93361 | - | 34 | 0.371
|  |  |  | x | 0.0555 | in | 38 | 0.384
|  |  |  | l | 0.28125 | in | 43 | 0.397
|  |  |  | t | 0.24987 | in | 50 | 0.409
Lewis Stress Given Input Power H |  |  |  | Effective diameter, de | 0.49467 | in | 60 | 0.422
Input Power, H | 6.9357 | HP |  | Correction factor, kb | 0.94776 | - | 75 | 0.435
Tangential Load, Wt | 364.2691 | lbf |  | Correction factor, kc | 1 | - | 100 | 0.447
| 364269.1297 | *10^-3 lbf |  | Endurance Strength, Se | 24333.084 | psi | 150 | 0.46
Bending Stress, σbend | 10000 | psi |  |  |  |  | 300 | 0.472
| 10 | kpsi |  | fillet radius r | 0.0375 | in | 400 | 0.48
|  |  |  | Circular pitch, p | 0.3927 | in | Rack | 0.485
| r/d ~ | r/t | 0.15008 | Kt | 1.7 | -
| D/d ~ | p/t | 1.5716 | q | 0.62 | -
|  |  |  | SCF Kf | 1.434 | -
Bending Stress, σbend w/ SCF | 14340 | psi |  | Bend Stress per Power out, σbend/H | 1441.8222 | psi
| 14.34 | kpsi |  |  | 1.4418 | kpsi
|  |  |  | σa /H = σm /H | 1033.7865 | psi
[5 empty] | 1.0338 | kpsi
|  |  |  | Output Power, H | 5.4394 | HP
close enough to 5.38 HP from video
Just used 1 and 1.25 for all on this spreadsheet
Note on F8: Caiden Bonney: Linear Approximates Y based on the given # teeth, N Table 14-2
Note on F18: Caiden Bonney: Only need to change when not within equation range
Note on F19: Caiden Bonney: will need to change if not machined or cold-drawn
Note on F20: Caiden Bonney: will need to change if not machined or cold-drawn
Note on F26: Caiden Bonney: will need to change if de is not within range of formula on right
Note on F27: Caiden Bonney: since this is for bending will always be 1
Note on F32: Caiden Bonney: no idea how this was the value from table A-15-6
Note on F33: Caiden Bonney: from figure 6-26
~1.57
Kt = 1.7

## L26 Lewis Bend Q26 P1
INPUTS | Units: | Metric |  | OUTPUTS
Table 14-2
Problem Givens |  |  |  | Design to prevent yeild |  |  | Number of Teeth | Y
Module, m (d/N) | 1.25 | mm/tooth |  | Allowable Sress, σallowable | 10000 | Pa | 12 | 0.245
Face Length, F | 12 | mm |  |  | 0.01 | MPa | 13 | 0.261
# teeth, N | 18 | teeth |  | Lewis Form factor, Y | 0.309 | - | 14 | 0.277
Pressure Angle, ϕ | 20 | deg |  | pitch diameter, d | 22.5 | mm | 15 | 0.29
Design Factor, nd | 3 | - |  | Pitch Line Velocity, V | 2120.575 | mm/s | 16 | 0.296
Rotational Speed, n | 1800 | rev/min |  |  | 2.1206 | m/s | 17 | 0.303
Rotational Speed, ω | 188.4956 | rad/s |  | Velocity factor Kv | 1.3476 | m/s | 18 | 0.309
|  |  | NOT Wt --> | Tangent Load per Power Out, Wt/H | 0.47157 | kN/kW | 19 | 0.314
Material Properties |  |  |  | Output Power, H | 72934.166 | kW | 20 | 0.322
Material | AISI 1020 steel as-rolled | [5 empty] | 21 | 0.328
Manufacturing Process (for Kv) | Cut or Milled Profile | [5 empty] | 22 | 0.331
Tensile Strength, Sut | 55000 | Pa |  | Design for infinite life |  |  | 24 | 0.337
| 0.055 | MPa |  | Estimated Endurance Strength, Se' | 27500 | Pa | 26 | 0.346
Yield Strength, Sy | 30000 | Pa |  | Factor a for, ka | 2.7 |  | 28 | 0.353
| 0.03 | MPa |  | Factor b for, ka | -0.265 |  | 30 | 0.359
|  |  |  | Correction factor, ka | 5.8233 | - | 34 | 0.371
|  |  |  | x | 0.57937 | mm | 38 | 0.384
|  |  |  | l | 2.8125 | mm | 43 | 0.397
Lewis Stress Given Input Power H |  |  |  | t | 2.553 | mm | 50 | 0.409
Input Power, H | 0.5 | kW |  | Effective diameter, de | 4.4723 | mm | 60 | 0.422
Tangential Load, Wt | 0.23579 | kN |  | Correction factor, kb | 0.74883 | - | 75 | 0.435
| 235.7851 | N |  | Correction factor, kc | 1 | - | 100 | 0.447
Bending Stress, σbend | 68554976.05 | Pa |  | Endurance Strength, Se | 119917.4831 | Pa | 150 | 0.46
| 68.555 | MPa |  | fillet radius r | 0.0375 | mm | 300 | 0.472
|  |  |  | Kt | 1.7 | - | 400 | 0.48
|  |  |  | q | 0.62 | - | Rack | 0.485
|  |  |  | SCF Kf | 1.434 | -
|  |  |  | Bend Stress per Power out, σbend/H | 0.13711 | Pa
[5 empty] | 1.3711e-07 | MPa
|  |  |  | σa /H = σm /H | 0.098308 | Pa
[5 empty] | 9.8308e-08 | MPa
|  |  |  | Output Power, H | 127850.5454 | kN
Just used 1 and 1.25 for all on this spreadsheet
Note on F8: Caiden Bonney: Linear Approximates Y based on the given # teeth, N Table 14-2
Note on F18: Caiden Bonney: Only need to change when not within equation range
Note on F19: Caiden Bonney: will need to change if not machined or cold-drawn
Note on F20: Caiden Bonney: will need to change if not machined or cold-drawn
Note on F26: Caiden Bonney: will need to change if de is not within range of formula on right
Note on F27: Caiden Bonney: since this is for bending will always be 1
Note on F30: Caiden Bonney: no idea how this was the value from table A-15-6
Note on F31: Caiden Bonney: from figure 6-26

## L26 Lewis Bend Q26 P2
INPUTS | Units: | English |  | OUTPUTS
Table 14-2
Problem Givens |  |  |  | Design to prevent yeild |  |  | Number of Teeth | Y
Diametrial Pitch, P (N/d) | 10 | teeth/in |  | Allowable Sress, σallowable | 10000 | psi | 12 | 0.245
Face Length, F | 1 | in |  |  | 10 | kpsi | 13 | 0.261
# teeth, N | 18 | teeth |  | Lewis Form factor, Y | 0.309 | - | 14 | 0.277
Pressure Angle, ϕ | 20 | deg |  | pitch diameter, d | 1.8 | in | 15 | 0.29
Design Factor, nd | 3 | - |  | Pitch Line Velocity, V | 56.5487 | in/s | 16 | 0.296
Rotational Speed, n | 600 | rev/min |  |  | 282.7433 | ft/min | 17 | 0.303
Rotational Speed, ω | 62.8319 | rad/s |  | Velocity factor Kv | 1.2356 | ft/min | 18 | 0.309
|  |  | NOT Wt --> | Tangent Load per Power Out, Wt/H | 116.7136 | lbf/HP | 19 | 0.314
Material Properties |  |  |  | Output Power, H | 2.1427 | HP | 20 | 0.322
Material | AISI 1020 steel as-rolled |  |  | close enough to 6.95 HP from video |  |  | 21 | 0.328
Manufacturing Process (for Kv) | Cut or Milled Profile | [5 empty] | 22 | 0.331
Tensile Strength, Sut | 55000 | psi |  | Design for infinite life |  |  | 24 | 0.337
| 55 | kpsi |  | Estimated Endurance Strength, Se' | 27500 | psi | 26 | 0.346
Yield Strength, Sy | 30000 | psi |  | Factor a for, ka | 2.7 |  | 28 | 0.353
| 30 | kpsi |  | Factor b for, ka | -0.265 |  | 30 | 0.359
|  |  |  | Correction factor, ka | 0.93361 | - | 34 | 0.371
|  |  |  | x | 0.04635 | in | 38 | 0.384
|  |  |  | l | 0.225 | in | 43 | 0.397
Lewis Stress Given Input Power H |  |  |  | t | 0.20424 | in | 50 | 0.409
Input Power, H | 2 | HP |  | Effective diameter, de | 0.36516 | in | 60 | 0.422
Tangential Load, Wt | 233.4272 | lbf |  | Correction factor, kb | 0.97905 | - | 75 | 0.435
| 233427.2499 | *10^-3 lbf |  | Correction factor, kc | 1 | - | 100 | 0.447
Bending Stress, σbend | 9334.2152 | psi |  | Endurance Strength, Se | 25136.4178 | psi | 150 | 0.46
| 9.3342 | kpsi |  | fillet radius r | 0.0375 | in | 300 | 0.472
|  |  |  | Kt | 1.7 | - | 400 | 0.48
|  |  |  | q | 0.62 | - | Rack | 0.485
|  |  |  | SCF Kf | 1.434 | -
|  |  |  | Bend Stress per Power out, σbend/H | 4667.1076 | psi
[5 empty] | 4.6671 | kpsi
|  |  |  | σa /H = σm /H | 3346.3162 | psi
[5 empty] | 3.3463 | kpsi
|  |  |  | Output Power, H | 1.7185 | HP
close enough to 5.38 HP from video
Just used 1 and 1.25 for all on this spreadsheet
Note on F8: Caiden Bonney: Linear Approximates Y based on the given # teeth, N Table 14-2
Note on F18: Caiden Bonney: Only need to change when not within equation range
Note on F19: Caiden Bonney: will need to change if not machined or cold-drawn
Note on F20: Caiden Bonney: will need to change if not machined or cold-drawn
Note on F26: Caiden Bonney: will need to change if de is not within range of formula on right
Note on F27: Caiden Bonney: since this is for bending will always be 1
Note on F30: Caiden Bonney: no idea how this was the value from table A-15-6
Note on F31: Caiden Bonney: from figure 6-26

## Gear Stress Lab
INPUTS | Units: | English | OUTPUTS | [5 empty] | COMPARING TO MEASURED FEA STRESS
Table 14-2
Problem Givens |  |  | Output Power While Designing to Prevent Yeild |  |  | Calculating Stress Concentration Factor (SCF) |  |  | Bending Stress at Root based on Wt = 365 lbf without SCF |  |  | Bending Stress at Root based on Wt = 365 lbf with SCF |  |  | Number of Teeth | Y
Diametrial Pitch, P (N/d) | 8 | teeth/in | Allowable Sress, σallowable | 10000 | psi | fillet radius r | 0.063 | in | Lewis Bending Stress, σbend | 10020.064 | psi | Lewis Bending Stress, σbend w/ SCF | 12825.6819 | psi | 12 | 0.245
Face Length, F | 1.5 | in |  | 10 | kpsi | Circular pitch, p | 0.3927 | in |  | 10.0201 | kpsi |  | 12.8257 | kpsi | 13 | 0.261
# teeth, N | 16 | teeth | Lewis Form factor, Y (Table 14-2) | 0.296 | - | x | 0.0555 | in | Root Stress Tangentially Loaded Gear | 11338.156 | psi | Root Stress Tangentially Loaded Gear | 11338.156 | psi | 14 | 0.277
Pressure Angle, ϕ | 20 | deg | pitch diameter, d | 2 | in | l | 0.28125 | in |  | 11.3382 | kpsi |  | 11.3382 | kpsi | 15 | 0.29
Safety Factor, n | 3 | - | Pitch Line Velocity, V | 125.6637 | in/s | t | 0.24987 | in | % diff. Tangentially Loaded Gear | 13.15% | - | % diff. Tangentially Loaded Gear | -11.6% | - | 16 | 0.296
Rotational Speed, n | 1200 | rev/min |  | 628.3185 | ft/min | r/d ~r/t = | 0.25213 | - | Root Stress Mesh Gear | 8573.514 | psi | Root Stress Mesh Gear | 8573.514 | psi | 17 | 0.303
Rotational Speed, ω | 125.6637 | rad/s | Velocity factor Kv | 1.5236 | ft/min | D/d ~p/t = | 1.5716 | - |  | 8.5735 | kpsi |  | 8.5735 | kpsi | 18 | 0.309
|  |  | Tangent Load per Power Out, Wt/H | 52.5211 | lbf/HP | Kt | 1.4 | - | % diff. Mesh Gear | -14.44% | - | % diff. Mesh Gear | -33.15% | - | 19 | 0.314
Material Properties |  |  | Output Power, H | 6.9357 | HP | q | 0.7 | - | [6 empty] | 20 | 0.322
Material | AISI 1020 steel as-rolled |  | Tangential Load, Wt | 364.2691 | lbf | SCF Kf | 1.28 | - | [6 empty] | 21 | 0.328
Manufacturing Process (for Kv) | Cut or Milled Profile |  |  | 364269.1297 | *10^-3 lbf | [9 empty] | 22 | 0.331
Tensile Strength, Sut | 55000 | psi | [12 empty] | 24 | 0.337
| 55 | kpsi | Lewis Stress Given Output Power H |  |  | Lewis Stress Given Tangential Loading Wt | [8 empty] | 26 | 0.346
Yield Strength, Sy | 30000 | psi | Output Power, H | 6.95 | HP | Tangential Load, Wt | 365 | lbf | [6 empty] | 28 | 0.353
| 30 | kpsi | Tangential Load, Wt | 365.0219 | lbf |  | 365000 | *10^-3 lbf | [6 empty] | 30 | 0.359
|  |  |  | 365021.862 | *10^-3 lbf | Output Power, H | 6.9496 | HP | [6 empty] | 34 | 0.371
|  |  | Lewis Bending Stress, σbend | 10020.6642 | psi | Lewis Bending Stress, σbend | 10020.064 | psi | [6 empty] | 38 | 0.384
|  |  |  | 10.0207 | kpsi |  | 10.0201 | kpsi | [6 empty] | 43 | 0.397
|  |  | Lewis Bending Stress, σbend w/ SCF | 12826.4502 | psi | Lewis Bending Stress, σbend w/ SCF | 12825.6819 | psi | [6 empty] | 50 | 0.409
|  |  |  | 12.8265 | kpsi |  | 12.8257 | kpsi | [6 empty] | 60 | 0.422
[15 empty] | 75 | 0.435
[15 empty] | 100 | 0.447
[15 empty] | 150 | 0.46
[15 empty] | 300 | 0.472
[15 empty] | 400 | 0.48
[15 empty] | Rack | 0.485
Just used 1 and 1.25 for all on this spreadsheet
Note on F8: Caiden Bonney: Linear Approximates Y based on the given # teeth, N Table 14-2
Note on J13: Caiden Bonney: no idea how this was the value from table A-15-6
Note on J14: Caiden Bonney: from figure 6-26
~1.57
Kt = 1.4
q = 0.7