## Jointed Assembly
INPUTS | Units: | English |  |  |  | OUTPUTS | [5 empty] | INPUTS | [11 empty] | Tables
[6 empty] | Apex angle, α | 30 | degrees | [16 empty] | Table 8-17 |  |  |  | Table 8-11 | [6 empty] | Table 8-1 | [8 empty] | Table 8-2
Member Properties |  |  | Elastic Modulus |  |  | Frusta Dimensions | [11 empty] | Minimum Strengths of the Bolt | [6 empty] | Metric |  |  |  | Metric | [10 empty] | Metric | [9 empty] | English
Top Washer Length, ttw | 0.095 | in | E top washer | 30457924.9233 | psi | Segment | Thickness [in] | D [in] | E [psi] | k [lbf/in] | 1/k | [6 empty] | Minimum Proof Strength, Sp | 85000 | psi |  |  |  |  | Property Class | Min Size | Max Size | Endurance Strength (Pa) | Property Class | Min Size | Max Size | Proof Strength (Pa) | Tensile Strength (Pa) | Yield Strength (Pa) | Material | UNC |  |  |  |  | UNF |  |  |  | UNC | [5 empty] | UNF
Top Member Length, ttm | 0.5 | in | E top member | 30457924.9233 | psi | 1 | 0.095 | 0.75 | 30457924.9233 | 98763230.0695 | 1.0125e-08 | [7 empty] | 85 | kpsi |  |  |  |  | 8.8 | 16 | 36 | 129000000 | 4.6 | 5 | 36 | 225000000 | 400000000 | 240000000 | Low or medium carbon | Nominal Major Diameter d [mm] | Pitch p [mm] | Tensile-Stress Area At​ [mm2] | Minor-Diameter Area Ar [mm2] |  | Nominal Major Diameter d [mm] | Pitch p [mm] | Tensile-Stress Area At​ [mm2] | Minor-Diameter Area Ar [mm2] | Size Designation | Nominal Major Diameter d [in] | Threads per Inch N [in] | Tensile-Stress Area At​ [in2] | Minor-Diameter Area Ar [in2] |  | Size Designation | Nominal Major Diameter d [in] | Threads per Inch N [in] | Tensile-Stress Area At​ [in2] | Minor-Diameter Area Ar [in2]
Bottom Member Length, tbm | 0.75 | in | E bottom member | 30457924.9233 | psi | 2 | 0.5 | 0.8597 | 30457924.9233 | 45764875.8985 | 2.1851e-08 | [6 empty] | Minimum Tensile Strength, Sut | 120000 | psi |  |  |  |  | 9.8 | 1.6 | 16 | 140000000 | 4.8 | 1.6 | 16 | 310000000 | 420000000 | 340000000 | Low or medium carbon | 1.6 | 0.35 | 1.27 | 1.07 |  | 1.6 | #N/A | #N/A | #N/A | 0 | 0.06 | #N/A | #N/A | #N/A |  | 0 | 0.06 | 80 | 0.0018 | 0.00151
Bottom Washer Length, tbw |  | in | E bottom washer |  | psi | 3 | 0.0775 | 1.437 | 30457924.9233 | 599848884.6951 | 1.6671e-09 | [7 empty] | 120 | kpsi |  |  |  |  | 10.9 | 5 | 36 | 162000000 | 5.8 | 5 | 24 | 380000000 | 520000000 | 420000000 | Low or medium carbon | 2 | 0.4 | 2.07 | 1.79 |  | 2 | #N/A | #N/A | #N/A | 1 | 0.073 | 64 | 0.00263 | 0.00218 |  | 1 | 0.073 | 72 | 0.00278 | 0.00237
[6 empty] | 4 | 0.6725 | 0.75 | 30457924.9233 | 29723749.6834 | 3.3643e-08 | [6 empty] | Minimum Yield Strength, Sy | 92000 | psi |  |  |  |  | 12.9 | 1.6 | 36 | 190000000 | 8.8 | 16 | 36 | 600000000 | 830000000 | 660000000 | Medium carbon, Q&T | 2.5 | 0.45 | 3.39 | 2.98 |  | 2.5 | #N/A | #N/A | #N/A | 2 | 0.086 | 56 | 0.0037 | 0.0031 |  | 2 | 0.086 | 64 | 0.00394 | 0.00339
Bolt Properties | 1/2"-20-1.5 UNF Grade 5 |  |  |  |  | 5 | 0 | 0.75 | 0 | 0 | 0 | [7 empty] | 92 | kpsi | [8 empty] | 9.8 | 1.6 | 16 | 650000000 | 900000000 | 720000000 | Medium carbon, Q&T | 3 | 0.5 | 5.03 | 4.47 |  | 3 | #N/A | #N/A | #N/A | 3 | 0.099 | 48 | 0.00487 | 0.00406 |  | 3 | 0.099 | 56 | 0.00523 | 0.00451
Bolt elastic modulus, E | 30457924.9233 | psi | [15 empty] | Corrected Endurance Strength, Se | 18600 | psi |  |  |  |  | English |  |  |  | 10.9 | 5 | 36 | 830000000 | 1040000000 | 940000000 | Low-carbon martensite, Q&T | 3.5 | 0.6 | 6.78 | 6 |  | 3.5 | #N/A | #N/A | #N/A | 4 | 0.112 | 40 | 0.00604 | 0.00496 |  | 4 | 0.112 | 48 | 0.00661 | 0.00566
Bolt diameter, d | 0.5 | in |  |  |  | Thickness check | 1.345 | in | [10 empty] | 18.6 | kpsi |  |  |  |  | Property Class | Min Size (in) | Max Size (in) | Endurance Strength (psi) | 12.9 | 1.6 | 36 | 970000000 | 1220000000 | 1100000000 | Alloy, Q&T | 4 | 0.7 | 8.78 | 7.75 |  | 4 | #N/A | #N/A | #N/A | 5 | 0.125 | 40 | 0.00796 | 0.00672 |  | 5 | 0.125 | 44 | 0.0088 | 0.00716
Series | UNF |  |  |  |  | Grip length, l | 1.345 | in | [16 empty] | 5 | 0.125 | 1 | 18600 | [7 empty] | 5 | 0.8 | 14.2 | 12.7 |  | 5 | #N/A | #N/A | #N/A | 6 | 0.138 | 32 | 0.00909 | 0.00745 |  | 6 | 0.138 | 40 | 0.01015 | 0.00874
Bolt Length, L | 1.5 | in |  |  |  | Half grip length, l/2 | 0.6725 | in |  |  |  | Loading on Bolts | [5 empty] | Bolt Loading | [6 empty] | 5 | 1.125 | 1.5 | 16300 | Table 8-9 | [6 empty] | 6 | 1 | 20.1 | 17.9 |  | 6 | #N/A | #N/A | #N/A | 8 | 0.164 | 32 | 0.014 | 0.01196 |  | 8 | 0.164 | 36 | 0.01474 | 0.01285
Grade No. | 5 | [10 empty] | Number of Bolts, N | 1 |  |  |  |  | Joint Compliance, C | 0.19591 | [5 empty] | 7 | 0.25 | 1.5 | 20600 | English | [6 empty] | 8 | 1.25 | 36.6 | 32.8 |  | 8 | 1 | 39.2 | 36 | 10 | 0.19 | 24 | 0.0175 | 0.0145 |  | 10 | 0.19 | 32 | 0.02 | 0.0175
Grip length, l | 1.345 | in |  |  |  | Member Stiffness, km | 14861874.8417 | lbf/in |  |  |  | External Load total, Pmin_total | 0 | lbf |  |  |  | Opening load, Po | 4974.5697 | lbf |  |  |  |  | 8 | 0.25 | 1.5 | 23200 | SAE Grade No. | Min Size (in) | Max Size (in) | Proof Strength (psi) | Tensile Strength (psi) | Yield Strength (psi) | Material | 10 | 1.5 | 58 | 52.3 |  | 10 | 1.25 | 61.2 | 56.3 | 12 | 0.216 | 24 | 0.0242 | 0.0206 |  | 12 | 0.216 | 28 | 0.0258 | 0.0226
Threaded bolt length, LT | 1.5 | in | Fully Threaded | TRUE |  |  | 14.8619 | Mlbf/in |  |  |  | External Load total, Pmax_total | 4000 | lbf |  |  |  | Proof Load, PL | 13591.5 | lbf | [8 empty] | 1 | 0.25 | 1.5 | 33000 | 60000 | 36000 | Low or medium carbon | 12 | 1.75 | 84.3 | 76.3 |  | 12 | 1.25 | 92.1 | 86 | 0.25 | 0.25 | 20 | 0.0318 | 0.0269 |  | 0.25 | 0.25 | 28 | 0.0364 | 0.0326
|  | in | Override threaded length | FALSE | [7 empty] | Preload, Fi | 4000 | lbf | Percent of Proof Load | 75% | [8 empty] | Filtering Table 8-17 for when one grade no. has two lines of data based on diameter |  |  |  | 2 | 0.25 | 0.75 | 55000 | 74000 | 57000 | Low or medium carbon | 14 | 2 | 115 | 104 |  | 14 | 1.5 | 125 | 116 | 0.3125 | 0.3125 | 18 | 0.0524 | 0.0454 |  | 0.3125 | 0.3125 | 24 | 0.058 | 0.0524
Unthreaded bolt length, ld | 0 | in |  |  |  | Joint Compliance, C | 0.19591 | [5 empty] | 4000 | lbf | Override Preload | TRUE |  | External Load per joint, Pmin | 0 | lbf | Alternating External Load per joint, Pa | 2000 | lbf |  | 5 | 0.125 | 1 | 18600 | 2 | 0.875 | 1.5 | 33000 | 60000 | 36000 | #N/A | 16 | 2 | 157 | 144 |  | 16 | 1.5 | 167 | 157 | 0.375 | 0.375 | 16 | 0.0775 | 0.0678 |  | 0.375 | 0.375 | 24 | 0.0878 | 0.0809
Threaded bolt length in grip, lt | 1.345 | in | [15 empty] | External Load per joint, Pmax | 4000 | lbf | Mean External Load per joint, Pm | 2000 | lbf |  | 5 | 1.125 | 1.5 | 16300 | 4 | 0.25 | 1.5 | 65000 | 115000 | 100000 | Medium carbon, cold-drawn | 20 | 2.5 | 245 | 225 |  | 20 | 1.5 | 272 | 259 | 0.4375 | 0.4375 | 14 | 0.1063 | 0.0933 |  | 0.4375 | 0.4375 | 20 | 0.1187 | 0.109
Area of unthreaded portion, Ad | 0.19635 | in^2 | [26 empty] | 5 | 0.25 | 1 | 85000 | 120000 | 92000 | Medium carbon, Q&T | 24 | 3 | 353 | 324 |  | 24 | 2 | 384 | 365 | 0.5 | 0.5 | 13 | 0.1419 | 0.1257 |  | 0.5 | 0.5 | 20 | 0.1599 | 0.1486
Area of threaded portion, At | 0.1599 | in^2 | [15 empty] | Load per bolt, Fb_min | 4000 | lbf | Alternating Load per bolt, Fa | 391.8207 | lbf | [5 empty] | 5 | 1.125 | 1.5 | 74000 | 105000 | 81000 | #N/A | 30 | 3.5 | 561 | 519 |  | 30 | 2 | 621 | 596 | 0.5625 | 0.5625 | 12 | 0.182 | 0.162 |  | 0.5625 | 0.5625 | 18 | 0.203 | 0.189
| 0.1599 | in^2 | [15 empty] | Load per bolt, Fb_max | 4783.6414 | lbf | Mean Load per bolt, Fm | 4391.8207 | lbf | [5 empty] | 5.2 | 0.25 | 1 | 85000 | 120000 | 92000 | Low-carbon martensite, Q&T | 36 | 4 | 817 | 759 |  | 36 | 2 | 915 | 884 | 0.625 | 0.625 | 11 | 0.226 | 0.202 |  | 0.625 | 0.625 | 18 | 0.256 | 0.24
Bolt threads per inch, p | 20 | threads/in | [26 empty] | 7 | 0.25 | 1.5 | 105000 | 133000 | 115000 | Medium-carbon alloy, Q&T | 42 | 4.5 | 1120 | 1050 |  | 42 | 2 | 1260 | 1230 | 0.75 | 0.75 | 10 | 0.334 | 0.302 |  | 0.75 | 0.75 | 16 | 0.373 | 0.351
[18 empty] | Load per member, Fmin | -4000 | lbf | [8 empty] | 8 | 0.25 | 1.5 | 120000 | 150000 | 130000 | Medium-carbon alloy, Q&T | 48 | 5 | 1470 | 1380 |  | 48 | 2 | 1670 | 1630 | 0.875 | 0.875 | 9 | 0.462 | 0.419 |  | 0.875 | 0.875 | 14 | 0.509 | 0.48
Threaded into bottom member | FALSE | <---- Note that if this option is selected also | [15 empty] | Load per member, Fmax | -783.6414 | lbf | [8 empty] | 8.2 | 0.25 | 1 | 120000 | 150000 | 130000 | Low-carbon martensite, Q&T | 56 | 5.5 | 2030 | 1910 |  | 56 | 2 | 2300 | 2250 | 1 | 1 | 8 | 0.606 | 0.551 |  | 1 | 1 | 12 | 0.663 | 0.625
Threaded into nut | TRUE | change Bottom Washer Length to 0 | [33 empty] | 64 | 6 | 2680 | 2520 |  | 64 | 2 | 3030 | 2980 | 1.25 | 1.25 | 7 | 0.969 | 0.89 |  | 1.25 | 1.25 | 12 | 1.073 | 1.024
[18 empty] | Bolt Stress | [10 empty] | Filtering Tables 8-9 and 8-11 for when one grade no. has two lines of data based on diameter | [6 empty] | 72 | 6 | 3460 | 3280 |  | 72 | 2 | 3860 | 3800 | 1.5 | 1.5 | 6 | 1.405 | 1.294 |  | 1.5 | 1.5 | 12 | 1.581 | 1.521
Unthreaded Fastener Stiffness, kd | 0 | lbf/in |  |  |  | displacement | member stiffness | Mlbf/in | percent errro | [8 empty] | Initial Bolt Sress, σi | 25015.6348 | psi | [8 empty] | 5 | 0.25 | 1 | 85000 | 120000 | 92000 | Medium carbon, Q&T | 80 | 6 | 4340 | 4140 |  | 80 | 1.5 | 4850 | 4800
| 0 | Mlbf/in |  |  |  | 0.0003522 | 11357183.4185 | 11.3572 | 23.5818 | [9 empty] | 25.0156 | kpsi | [8 empty] | 5 | 1.125 | 1.5 | 74000 | 105000 | 81000 | #N/A | 90 | 6 | 5590 | 5360 |  | 90 | 2 | 6100 | 6020
Threaded Fastener Stiffness, kt | 3620983.0448 | lbf/in |  |  |  | 0.0002849 | 14040014.04 | 14.04 | 5.53 | [8 empty] | Bolt Sress, σmin | 25015.6348 | psi | Alternating Bolt Sress, σa | 2450.4108 | psi | [12 empty] | 100 | 6 | 6990 | 6740 |  | 100 | 2 | 7560 | 7470
| 3.621 | Mlbf/in | [16 empty] | 25.0156 | kpsi |  | 2.4504 | kpsi | [12 empty] | 110 | 6 | #N/A | #N/A |  | 110 | 2 | 9180 | 9080
Fastener Stiffness, kb | 3620983.0448 | lbf/in | [15 empty] | Bolt Sress, σmax | 29916.4564 | psi | Mean Bolt Sress, σm | 27466.0456 | psi
| 3.621 | Mlbf/in | [16 empty] | 29.9165 | kpsi |  | 27.466 | kpsi
Factors of Safety
[18 empty] | Joint opening FoS, ηo | 1.2436
[17 empty] | was written as FoS against yield on practice quiz --> | Proof strength FoS, ηp | 2.8412
[18 empty] | Goodman Fatigue FoS, ηf | 5.2019 | EQ (8-38)
[18 empty] | Proof load FoS, ηL | 12.2397
Torque based on Preload
[18 empty] | Torque, T | 400 | in-lbf
[18 empty] | Torque coefficient, K | 0.2
.
Note on W25: Caiden Logan Bonney: should be negative b/c in compression
Note on W26: Caiden Logan Bonney: should be negative b/c in compression