## Lab 3 Updated Jointed Assem (2)
INPUTS | Units: | Metric |  |  |  | OUTPUTS | [5 empty] | INPUTS |  |  | OUTPUTS | [5 empty] | For bolt of 14 mm |  |  | For bolt of 16 mm |  |  | Tables
[6 empty] | Apex angle, α | 30 | degrees | [12 empty] | Fastener Stiffness, kb | 174471463662.7787 | mN/m | Fastener Stiffness, kb | 230506259523.916 | mN/m |  | Table 8-17 |  |  |  | Table 8-11 | [6 empty] | Table 8-1 | [8 empty] | Table 8-2
Member Properties |  |  | Elastic Modulus |  |  | Frusta Dimensions | [5 empty] | Calculations for Loading due to Pressurized Cylinder |  |  | Minimum Strengths of the Bolt from Tables 8-9, 8-11 and 8-17 | [6 empty] | 174.4715 | MN/m |  | 230.5063 | MN/m |  | Metric |  |  |  | Metric | [10 empty] | Metric | [9 empty] | English
|  | mm |  |  | Pa | Segment | Thickness [mm] | D [mm] | E [Pa] | k [mN/m] | 1/k | Pressurized Cylinder diameter | 95 | mm | Minimum Proof Strength, Sp | 830000000 | Pa |  |  |  | Member Stiffness, km | 833740014178.0328 | mN/m | Member Stiffness, km | 974404307153.2134 | mN/m |  | Property Class | Min Size | Max Size | Endurance Strength (Pa) | Property Class | Min Size | Max Size | Proof Strength (Pa) | Tensile Strength (Pa) | Yield Strength (Pa) | Material | UNC |  |  |  |  | UNF |  |  |  | UNC | [5 empty] | UNF
Aluminum Cam Carrier Length | 51 | mm | Aluminum Elastic Modulus | 68900000000 | Pa | 1 | 0 | 24 | 0 | 0 | 0 |  | 0.095 | m |  | 830 | MPa |  |  |  |  | 833.74 | MN/m |  | 974.4043 | MN/m |  | 8.8 | 16 | 36 | 129000000 | 4.6 | 5 | 36 | 225000000 | 400000000 | 240000000 | Low or medium carbon | Nominal Major Diameter d [mm] | Pitch p [mm] | Tensile-Stress Area At​ [mm2] | Minor-Diameter Area Ar [mm2] |  | Nominal Major Diameter d [mm] | Pitch p [mm] | Tensile-Stress Area At​ [mm2] | Minor-Diameter Area Ar [mm2] | Size Designation | Nominal Major Diameter d [in] | Threads per Inch N [in] | Tensile-Stress Area At​ [in2] | Minor-Diameter Area Ar [in2] |  | Size Designation | Nominal Major Diameter d [in] | Threads per Inch N [in] | Tensile-Stress Area At​ [in2] | Minor-Diameter Area Ar [in2]
Cast Iron Head Length | 95 | mm | Cast Iron Elastic Modulus | 120500000000 | Pa | 2 | 51 | 24 | 68900000000 | 1.641e+12 | 6.0938e-13 | Pressurized Cylinder Area | 0.0070882 | m^2 | Minimum Tensile Strength, Sut | 1040000000 | Pa |  |  |  | Joint Compliance, C | 0.17305 | - | Joint Compliance, C | 0.19131 | - |  | 9.8 | 1.6 | 16 | 140000000 | 4.8 | 1.6 | 16 | 310000000 | 420000000 | 340000000 | Low or medium carbon | 1.6 | 0.35 | 1.27 | 1.07 |  | 1.6 | #N/A | #N/A | #N/A | 0 | 0.06 | #N/A | #N/A | #N/A |  | 0 | 0.06 | 80 | 0.0018 | 0.00151
Cast Iron Block Length | 10 | mm | Cast Iron Elastic Modulus | 120500000000 | Pa | 3 | 31 | 82.8897 | 120500000000 | 2.9218e+13 | 3.4226e-14 |  |  |  |  | 1040 | MPa |  |  |  | Joint opening FoS, ηo | 7.3768 | - | Joint opening FoS, ηo | 10.2983 | - |  | 10.9 | 5 | 36 | 162000000 | 5.8 | 5 | 24 | 380000000 | 520000000 | 420000000 | Low or medium carbon | 2 | 0.4 | 2.07 | 1.79 |  | 2 | #N/A | #N/A | #N/A | 1 | 0.073 | 64 | 0.00263 | 0.00218 |  | 1 | 0.073 | 72 | 0.00278 | 0.00237
[6 empty] | 4 | 72 | 35.547 | 120500000000 | 5.0072e+12 | 1.9971e-13 | Pressure in Cyclinder, Prmin_total | 0 | Pa | Minimum Yield Strength, Sy | 940000000 | Pa |  |  |  | Proof strength FoS, ηp | 1.0733 | - | Proof strength FoS, ηp | 1.0789 | - |  | 12.9 | 1.6 | 36 | 190000000 | 8.8 | 16 | 36 | 600000000 | 830000000 | 660000000 | Medium carbon, Q&T | 2.5 | 0.45 | 3.39 | 2.98 |  | 2.5 | #N/A | #N/A | #N/A | 2 | 0.086 | 56 | 0.0037 | 0.0031 |  | 2 | 0.086 | 64 | 0.00394 | 0.00339
Bolt Properties | M16-2-238 UNC Grade 10.9 |  |  |  |  | 5 | 10 | 24 | 120500000000 | 5.4661e+12 | 1.8295e-13 | Pressure in Cyclinder, Prmax_total | 20000000 | Pa |  | 940 | MPa |  |  |  | Goodman Fatigue FoS, ηf | 3.6391 | - | Goodman Fatigue FoS, ηf | 4.494 | - | [5 empty] | 9.8 | 1.6 | 16 | 650000000 | 900000000 | 720000000 | Medium carbon, Q&T | 3 | 0.5 | 5.03 | 4.47 |  | 3 | #N/A | #N/A | #N/A | 3 | 0.099 | 48 | 0.00487 | 0.00406 |  | 3 | 0.099 | 56 | 0.00523 | 0.00451
Bolt elastic modulus, E | 207000000000 | Pa | [12 empty] | Corrected Endurance Strength, Se | 162000000 | Pa |  |  |  | Proof load FoS, ηL | 3.6564 | - | Proof load FoS, ηL | 4.5154 | - |  | English |  |  |  | 10.9 | 5 | 36 | 830000000 | 1040000000 | 940000000 | Low-carbon martensite, Q&T | 3.5 | 0.6 | 6.78 | 6 |  | 3.5 | #N/A | #N/A | #N/A | 4 | 0.112 | 40 | 0.00604 | 0.00496 |  | 4 | 0.112 | 48 | 0.00661 | 0.00566
Bolt diameter, d | 16 | mm |  |  |  | Thickness check | 164 | mm |  |  |  | External Load total, Pmin_total | 0 | N |  | 162 | MPa |  |  |  | gasket pressure | 20048776.7483 | Pa | gasket pressure | 28588589.2336 | Pa |  | Property Class | Min Size (in) | Max Size (in) | Endurance Strength (psi) | 12.9 | 1.6 | 36 | 970000000 | 1220000000 | 1100000000 | Alloy, Q&T | 4 | 0.7 | 8.78 | 7.75 |  | 4 | #N/A | #N/A | #N/A | 5 | 0.125 | 40 | 0.00796 | 0.00672 |  | 5 | 0.125 | 44 | 0.0088 | 0.00716
Series | UNC |  |  |  |  | Grip length, l | 164 | mm |  |  |  | External Load total, Pmax_total | 141764.3685 | N | [7 empty] | 20.0488 | MPa |  | 28.5886 | MPa |  | 5 | 0.125 | 1 | 18600 | [7 empty] | 5 | 0.8 | 14.2 | 12.7 |  | 5 | #N/A | #N/A | #N/A | 6 | 0.138 | 32 | 0.00909 | 0.00745 |  | 6 | 0.138 | 40 | 0.01015 | 0.00874
Bolt Length, L | 238 | mm |  |  |  | Half grip length, l/2 | 82 | mm | [12 empty] | Percent above internal Pressure | 0.2439% | - | Percent above internal Pressure | 42.94% | - |  | 5 | 1.125 | 1.5 | 16300 | Table 8-9 | [6 empty] | 6 | 1 | 20.1 | 17.9 |  | 6 | #N/A | #N/A | #N/A | 8 | 0.164 | 32 | 0.014 | 0.01196 |  | 8 | 0.164 | 36 | 0.01474 | 0.01285
Grade No. | 10.9 | [10 empty] | Loading on Bolts |  |  | Bolt Loading | [12 empty] | 7 | 0.25 | 1.5 | 20600 | English | [6 empty] | 8 | 1.25 | 36.6 | 32.8 |  | 8 | 1 | 39.2 | 36 | 10 | 0.19 | 24 | 0.0175 | 0.0145 |  | 10 | 0.19 | 32 | 0.02 | 0.0175
Grip length, l | 164 | mm |  |  |  | Member Stiffness, km | 974404307153.2134 | mN/m |  |  |  | Number of Bolts, N | 10 |  | Joint Compliance, C | 0.19131 | [11 empty] | 8 | 0.25 | 1.5 | 23200 | SAE Grade No. | Min Size (in) | Max Size (in) | Proof Strength (psi) | Tensile Strength (psi) | Yield Strength (psi) | Material | 10 | 1.5 | 58 | 52.3 |  | 10 | 1.25 | 61.2 | 56.3 | 12 | 0.216 | 24 | 0.0242 | 0.0206 |  | 12 | 0.216 | 28 | 0.0258 | 0.0226
Threaded bolt length, LT | 133 | mm | Fully Threaded | FALSE |  |  | 974.4043 | MN/m |  |  |  | Percent of Yield Load Preload is | 80% |  | Opening load, Po | 145993.3624 | N | [14 empty] | 1 | 0.25 | 1.5 | 33000 | 60000 | 36000 | Low or medium carbon | 12 | 1.75 | 84.3 | 76.3 |  | 12 | 1.25 | 92.1 | 86 | 0.25 | 0.25 | 20 | 0.0318 | 0.0269 |  | 0.25 | 0.25 | 28 | 0.0364 | 0.0326
| 133 | mm | Override threaded length | TRUE | [7 empty] | Preload, Fi | 118064 | N | Yield Load, SyL | 147580 | N | [10 empty] | Filtering Table 8-17 for when one grade no. has two lines of data based on diameter |  |  |  | 2 | 0.25 | 0.75 | 55000 | 74000 | 57000 | Low or medium carbon | 14 | 2 | 115 | 104 |  | 14 | 1.5 | 125 | 116 | 0.3125 | 0.3125 | 18 | 0.0524 | 0.0454 |  | 0.3125 | 0.3125 | 24 | 0.058 | 0.0524
Unthreaded bolt length, ld | 105 | mm |  |  |  | Joint Compliance, C | 0.19131 | [20 empty] | 10.9 | 5 | 36 | 162000000 | 2 | 0.875 | 1.5 | 33000 | 60000 | 36000 | #N/A | 16 | 2 | 157 | 144 |  | 16 | 1.5 | 167 | 157 | 0.375 | 0.375 | 16 | 0.0775 | 0.0678 |  | 0.375 | 0.375 | 24 | 0.0878 | 0.0809
Threaded bolt length in grip, lt | 59 | mm | [9 empty] | Torque based on Preload |  |  | External Load per joint, Pmin | 0 | N | Alternating External Load per joint, Pa | 7088.2184 | N | [11 empty] | 4 | 0.25 | 1.5 | 65000 | 115000 | 100000 | Medium carbon, cold-drawn | 20 | 2.5 | 245 | 225 |  | 20 | 1.5 | 272 | 259 | 0.4375 | 0.4375 | 14 | 0.1063 | 0.0933 |  | 0.4375 | 0.4375 | 20 | 0.1187 | 0.109
Area of unthreaded portion, Ad | 201.0619 | mm^2 | [9 empty] | Torque, T | 377.8048 | Nm | External Load per joint, Pmax | 14176.4368 | N | Mean External Load per joint, Pm | 7088.2184 | N | [11 empty] | 5 | 0.25 | 1 | 85000 | 120000 | 92000 | Medium carbon, Q&T | 24 | 3 | 353 | 324 |  | 24 | 2 | 384 | 365 | 0.5 | 0.5 | 13 | 0.1419 | 0.1257 |  | 0.5 | 0.5 | 20 | 0.1599 | 0.1486
Area of threaded portion, At | 157 | mm^2 | [9 empty] | Torque coefficient, K | 0.2 | [18 empty] | 5 | 1.125 | 1.5 | 74000 | 105000 | 81000 | #N/A | 30 | 3.5 | 561 | 519 |  | 30 | 2 | 621 | 596 | 0.5625 | 0.5625 | 12 | 0.182 | 0.162 |  | 0.5625 | 0.5625 | 18 | 0.203 | 0.189
| 0.000157 | m^2 | [12 empty] | Load per bolt, Fb_min | 118064 | N | Alternating Load per bolt, Fa | 1356.0166 | N | [11 empty] | 5.2 | 0.25 | 1 | 85000 | 120000 | 92000 | Low-carbon martensite, Q&T | 36 | 4 | 817 | 759 |  | 36 | 2 | 915 | 884 | 0.625 | 0.625 | 11 | 0.226 | 0.202 |  | 0.625 | 0.625 | 18 | 0.256 | 0.24
Bolt pitch, p | 2 | mm | [9 empty] | Gasket Clamping Pressure |  |  | Load per bolt, Fb_max | 120776.0332 | N | Mean Load per bolt, Fm | 119420.0166 | N | 2.9215 | [10 empty] | 7 | 0.25 | 1.5 | 105000 | 133000 | 115000 | Medium-carbon alloy, Q&T | 42 | 4.5 | 1120 | 1050 |  | 42 | 2 | 1260 | 1230 | 0.75 | 0.75 | 10 | 0.334 | 0.302 |  | 0.75 | 0.75 | 16 | 0.373 | 0.351
[12 empty] | gasket area Ag | 37287.463 | mm^2 | [17 empty] | 8 | 0.25 | 1.5 | 120000 | 150000 | 130000 | Medium-carbon alloy, Q&T | 48 | 5 | 1470 | 1380 |  | 48 | 2 | 1670 | 1630 | 0.875 | 0.875 | 9 | 0.462 | 0.419 |  | 0.875 | 0.875 | 14 | 0.509 | 0.48
Unthreaded Fastener Stiffness, kd | 396379233092.9293 | mN/m | [10 empty] | 0.037287 | m^2 | Load per member, Fmin | -118064 | N | [14 empty] | 8.2 | 0.25 | 1 | 120000 | 150000 | 130000 | Low-carbon martensite, Q&T | 56 | 5.5 | 2030 | 1910 |  | 56 | 2 | 2300 | 2250 | 1 | 1 | 8 | 0.606 | 0.551 |  | 1 | 1 | 12 | 0.663 | 0.625
| 396.3792 | MN/m | [9 empty] | gasket pressure | 28588589.2336 | Pa | Load per member, Fmax | -106599.5963 | N | [21 empty] | 64 | 6 | 2680 | 2520 |  | 64 | 2 | 3030 | 2980 | 1.25 | 1.25 | 7 | 0.969 | 0.89 |  | 1.25 | 1.25 | 12 | 1.073 | 1.024
Threaded Fastener Stiffness, kt | 550830508474.5763 | mN/m | [10 empty] | 28.5886 | MPa | [17 empty] | Filtering Tables 8-9 and 8-11 for when one grade no. has two lines of data based on diameter | [6 empty] | 72 | 6 | 3460 | 3280 |  | 72 | 2 | 3860 | 3800 | 1.5 | 1.5 | 6 | 1.405 | 1.294 |  | 1.5 | 1.5 | 12 | 1.581 | 1.521
| 550.8305 | MN/m | [9 empty] | Percent above internal Pressure | 42.94% | - | [17 empty] | 10.9 | 5 | 36 | 830000000 | 1040000000 | 940000000 | Low-carbon martensite, Q&T | 80 | 6 | 4340 | 4140 |  | 80 | 1.5 | 4850 | 4800
Fastener Stiffness, kb | 230506259523.916 | mN/m | [12 empty] | Bolt Stress | [23 empty] | 90 | 6 | 5590 | 5360 |  | 90 | 2 | 6100 | 6020
| 230.5063 | MN/m | [12 empty] | Initial Bolt Sress, σi | 752000000 | Pa | [21 empty] | 100 | 6 | 6990 | 6740 |  | 100 | 2 | 7560 | 7470
[16 empty] | 752 | MPa | [21 empty] | 110 | 6 | #N/A | #N/A |  | 110 | 2 | 9180 | 9080
Threaded into bottom member | FALSE | <---- Note that if this option is selected also | [12 empty] | Bolt Sress, σmin | 752000000 | Pa | Alternating Bolt Sress, σa | 8637048.3327 | Pa
Threaded into nut | TRUE | change Bottom Washer Length to 0 | [13 empty] | 752 | MPa |  | 8.637 | MPa
[15 empty] | Bolt Sress, σmax | 769274096.6655 | Pa | Mean Bolt Sress, σm | 760637048.3327 | Pa
[16 empty] | 769.2741 | MPa |  | 760.637 | MPa
Factors of Safety
[15 empty] | Joint opening FoS, ηo | 10.2983
[15 empty] | Proof strength FoS, ηp | 1.0789
[15 empty] | Goodman Fatigue FoS, ηf | 4.494
[15 empty] | Proof load FoS, ηL | 4.5154
[12 empty] | External Load total, Pmin_total | 0 | N
[12 empty] | External Load total, Pmax_total | 141764.3685 | N
[12 empty] | N | Override Preload | FALSE
.
Note on C17: Caiden Bonney: not normal equation
Note on U27: Caiden Logan Bonney: should be negative b/c in compression
Note on U28: Caiden Logan Bonney: should be negative b/c in compression

## Lab 3 Updated Jointed Assembly
Lectures 7&8 Bolt and Member Stiffness Calculations | [12 empty] | Lectures 9 Tensile Load Calculations
INPUTS | Units: | Metric |  |  |  | OUTPUTS | [6 empty] | INPUTS | [5 empty] | OUTPUTS | [5 empty] | Tables
[6 empty] | Apex angle, α | 30 | degrees | [17 empty] | Table 8-17 |  |  |  | Table 8-11 | [6 empty] | Table 8-1 | [8 empty] | Table 8-2
Member Properties |  |  | Elastic Modulus |  |  | Frusta Dimensions | [12 empty] | Minimum Strengths of the Bolt | [6 empty] | Metric |  |  |  | Metric | [10 empty] | Metric | [9 empty] | English
Top Washer Length, ttw |  | mm | E top washer |  | Pa | Segment | Thickness [mm] | D [mm] | E [Pa] | k [mN/m] | 1/k | [7 empty] | Minimum Proof Strength, Sp | 830000000 | Pa |  |  |  |  | Property Class | Min Size | Max Size | Endurance Strength (Pa) | Property Class | Min Size | Max Size | Proof Strength (Pa) | Tensile Strength (Pa) | Yield Strength (Pa) | Material | UNC |  |  |  |  | UNF |  |  |  | UNC | [5 empty] | UNF
Top Member Length, ttm | 51 | mm | E top member | 68900000000 | Pa | 1 | 0 | 21 | 0 | 0 | 0 | [8 empty] | 830 | MPa |  |  |  |  | 8.8 | 16 | 36 | 129000000 | 4.6 | 5 | 36 | 225000000 | 400000000 | 240000000 | Low or medium carbon | Nominal Major Diameter d [mm] | Pitch p [mm] | Tensile-Stress Area At​ [mm2] | Minor-Diameter Area Ar [mm2] |  | Nominal Major Diameter d [mm] | Pitch p [mm] | Tensile-Stress Area At​ [mm2] | Minor-Diameter Area Ar [mm2] | Size Designation | Nominal Major Diameter d [in] | Threads per Inch N [in] | Tensile-Stress Area At​ [in2] | Minor-Diameter Area Ar [in2] |  | Size Designation | Nominal Major Diameter d [in] | Threads per Inch N [in] | Tensile-Stress Area At​ [in2] | Minor-Diameter Area Ar [in2]
Bottom Member Length, tbm | 95 | mm | E bottom member | 120500000000 | Pa | 2 | 51 | 21 | 68900000000 | 1.3938e+12 | 7.1748e-13 | [7 empty] | Minimum Tensile Strength, Sut | 1040000000 | Pa |  |  |  |  | 9.8 | 1.6 | 16 | 140000000 | 4.8 | 1.6 | 16 | 310000000 | 420000000 | 340000000 | Low or medium carbon | 1.6 | 0.35 | 1.27 | 1.07 |  | 1.6 | #N/A | #N/A | #N/A | 0 | 0.06 | #N/A | #N/A | #N/A |  | 0 | 0.06 | 80 | 0.0018 | 0.00151
Bottom Washer Length, tbw | 10 | mm | E bottom washer | 120500000000 | Pa | 3 | 30.5 | 79.8897 | 120500000000 | 2.7899e+13 | 3.5844e-14 | [8 empty] | 1040 | MPa |  |  |  |  | 10.9 | 5 | 36 | 162000000 | 5.8 | 5 | 24 | 380000000 | 520000000 | 420000000 | Low or medium carbon | 2 | 0.4 | 2.07 | 1.79 |  | 2 | #N/A | #N/A | #N/A | 1 | 0.073 | 64 | 0.00263 | 0.00218 |  | 1 | 0.073 | 72 | 0.00278 | 0.00237
[6 empty] | 4 | 71.5 | 32.547 | 120500000000 | 4.5285e+12 | 2.2082e-13 | [7 empty] | Minimum Yield Strength, Sy | 940000000 | Pa |  |  |  |  | 12.9 | 1.6 | 36 | 190000000 | 8.8 | 16 | 36 | 600000000 | 830000000 | 660000000 | Medium carbon, Q&T | 2.5 | 0.45 | 3.39 | 2.98 |  | 2.5 | #N/A | #N/A | #N/A | 2 | 0.086 | 56 | 0.0037 | 0.0031 |  | 2 | 0.086 | 64 | 0.00394 | 0.00339
Bolt Properties | M14-2-238 UNC Grade 10.9 |  |  |  |  | 5 | 10 | 21 | 120500000000 | 4.4392e+12 | 2.2526e-13 | [8 empty] | 940 | MPa | [8 empty] | 9.8 | 1.6 | 16 | 650000000 | 900000000 | 720000000 | Medium carbon, Q&T | 3 | 0.5 | 5.03 | 4.47 |  | 3 | #N/A | #N/A | #N/A | 3 | 0.099 | 48 | 0.00487 | 0.00406 |  | 3 | 0.099 | 56 | 0.00523 | 0.00451
Bolt elastic modulus, E | 207000000000 | Pa | [16 empty] | Corrected Endurance Strength, Se | 162000000 | Pa |  |  |  |  | English |  |  |  | 10.9 | 5 | 36 | 830000000 | 1040000000 | 940000000 | Low-carbon martensite, Q&T | 3.5 | 0.6 | 6.78 | 6 |  | 3.5 | #N/A | #N/A | #N/A | 4 | 0.112 | 40 | 0.00604 | 0.00496 |  | 4 | 0.112 | 48 | 0.00661 | 0.00566
Bolt diameter, d | 14 | mm |  |  |  | Thickness check | 163 | mm | [11 empty] | 162 | MPa |  |  |  |  | Property Class | Min Size (in) | Max Size (in) | Endurance Strength (psi) | 12.9 | 1.6 | 36 | 970000000 | 1220000000 | 1100000000 | Alloy, Q&T | 4 | 0.7 | 8.78 | 7.75 |  | 4 | #N/A | #N/A | #N/A | 5 | 0.125 | 40 | 0.00796 | 0.00672 |  | 5 | 0.125 | 44 | 0.0088 | 0.00716
Series | UNC |  |  |  |  | Grip length, l | 163 | mm | [17 empty] | 5 | 0.125 | 1 | 18600 | [7 empty] | 5 | 0.8 | 14.2 | 12.7 |  | 5 | #N/A | #N/A | #N/A | 6 | 0.138 | 32 | 0.00909 | 0.00745 |  | 6 | 0.138 | 40 | 0.01015 | 0.00874
Bolt Length, L | 238 | mm |  |  |  | Half grip length, l/2 | 81.5 | mm |  |  |  |  | Loading on Bolts | [5 empty] | Bolt Loading | [6 empty] | 5 | 1.125 | 1.5 | 16300 | Table 8-9 | [6 empty] | 6 | 1 | 20.1 | 17.9 |  | 6 | #N/A | #N/A | #N/A | 8 | 0.164 | 32 | 0.014 | 0.01196 |  | 8 | 0.164 | 36 | 0.01474 | 0.01285
Grade No. | 10.9 | [11 empty] | Number of Bolts, N | 10 |  |  |  |  | Joint Compliance, C | 0.17305 | [5 empty] | 7 | 0.25 | 1.5 | 20600 | English | [6 empty] | 8 | 1.25 | 36.6 | 32.8 |  | 8 | 1 | 39.2 | 36 | 10 | 0.19 | 24 | 0.0175 | 0.0145 |  | 10 | 0.19 | 32 | 0.02 | 0.0175
Grip length, l | 163 | mm |  |  |  | Member Stiffness, km | 833740014178.0328 | mN/m |  |  |  | match these when load isn't changing--> | External Load total, Pmin_total | 0 | N |  |  |  | Opening load, Po | 104577.1189 | N |  |  |  |  | 8 | 0.25 | 1.5 | 23200 | SAE Grade No. | Min Size (in) | Max Size (in) | Proof Strength (psi) | Tensile Strength (psi) | Yield Strength (psi) | Material | 10 | 1.5 | 58 | 52.3 |  | 10 | 1.25 | 61.2 | 56.3 | 12 | 0.216 | 24 | 0.0242 | 0.0206 |  | 12 | 0.216 | 28 | 0.0258 | 0.0226
Threaded bolt length, LT | 133 | mm | Fully Threaded | FALSE |  |  | 833.74 | MN/m |  |  |  | match these when load isn't changing--> | External Load total, Pmax_total | 141764.3685 | N |  |  |  | Yield Load, SyL | 108100 | N | [8 empty] | 1 | 0.25 | 1.5 | 33000 | 60000 | 36000 | Low or medium carbon | 12 | 1.75 | 84.3 | 76.3 |  | 12 | 1.25 | 92.1 | 86 | 0.25 | 0.25 | 20 | 0.0318 | 0.0269 |  | 0.25 | 0.25 | 28 | 0.0364 | 0.0326
| 133 | mm | Override threaded length | TRUE | [8 empty] | Preload, Fi | 86480 | N | Percent of yield load | 80% | [8 empty] | Filtering Table 8-17 for when one grade no. has two lines of data based on diameter |  |  |  | 2 | 0.25 | 0.75 | 55000 | 74000 | 57000 | Low or medium carbon | 14 | 2 | 115 | 104 |  | 14 | 1.5 | 125 | 116 | 0.3125 | 0.3125 | 18 | 0.0524 | 0.0454 |  | 0.3125 | 0.3125 | 24 | 0.058 | 0.0524
Unthreaded bolt length, ld | 105 | mm |  |  |  | Joint Compliance, C | 0.17305 | [7 empty] | N | Override Preload | FALSE |  | External Load per joint, Pmin | 0 | N | Alternating External Load per joint, Pa | 7088.2184 | N |  | 10.9 | 5 | 36 | 162000000 | 2 | 0.875 | 1.5 | 33000 | 60000 | 36000 | #N/A | 16 | 2 | 157 | 144 |  | 16 | 1.5 | 167 | 157 | 0.375 | 0.375 | 16 | 0.0775 | 0.0678 |  | 0.375 | 0.375 | 24 | 0.0878 | 0.0809
Threaded bolt length in grip, lt | 58 | mm | [16 empty] | External Load per joint, Pmax | 14176.4368 | N | Mean External Load per joint, Pm | 7088.2184 | N | [5 empty] | 4 | 0.25 | 1.5 | 65000 | 115000 | 100000 | Medium carbon, cold-drawn | 20 | 2.5 | 245 | 225 |  | 20 | 1.5 | 272 | 259 | 0.4375 | 0.4375 | 14 | 0.1063 | 0.0933 |  | 0.4375 | 0.4375 | 20 | 0.1187 | 0.109
Area of unthreaded portion, Ad | 153.938 | mm^2 | [10 empty] | Calculations for Loading due to Pressurized Cylinder | [16 empty] | 5 | 0.25 | 1 | 85000 | 120000 | 92000 | Medium carbon, Q&T | 24 | 3 | 353 | 324 |  | 24 | 2 | 384 | 365 | 0.5 | 0.5 | 13 | 0.1419 | 0.1257 |  | 0.5 | 0.5 | 20 | 0.1599 | 0.1486
Area of threaded portion, At | 115 | mm^2 | [10 empty] | Pressurized Cylinder diameter | 95 | mm |  |  |  | Load per bolt, Fb_min | 86480 | N | Alternating Load per bolt, Fa | 1226.6195 | N | [5 empty] | 5 | 1.125 | 1.5 | 74000 | 105000 | 81000 | #N/A | 30 | 3.5 | 561 | 519 |  | 30 | 2 | 621 | 596 | 0.5625 | 0.5625 | 12 | 0.182 | 0.162 |  | 0.5625 | 0.5625 | 18 | 0.203 | 0.189
| 0.000115 | m^2 | [11 empty] | 0.095 | m |  |  |  | Load per bolt, Fb_max | 88933.239 | N | Mean Load per bolt, Fm | 87706.6195 | N | [5 empty] | 5.2 | 0.25 | 1 | 85000 | 120000 | 92000 | Low-carbon martensite, Q&T | 36 | 4 | 817 | 759 |  | 36 | 2 | 915 | 884 | 0.625 | 0.625 | 11 | 0.226 | 0.202 |  | 0.625 | 0.625 | 18 | 0.256 | 0.24
Bolt pitch, p | 2 | mm | [10 empty] | Pressurized Cylinder Area | 0.0070882 | m^2 | [14 empty] | 7 | 0.25 | 1.5 | 105000 | 133000 | 115000 | Medium-carbon alloy, Q&T | 42 | 4.5 | 1120 | 1050 |  | 42 | 2 | 1260 | 1230 | 0.75 | 0.75 | 10 | 0.334 | 0.302 |  | 0.75 | 0.75 | 16 | 0.373 | 0.351
[6 empty] | Max Load on the bolt may be actually refering to the max external load on the bolt | [12 empty] | Load per member, Fmin | -86480 | N | [8 empty] | 8 | 0.25 | 1.5 | 120000 | 150000 | 130000 | Medium-carbon alloy, Q&T | 48 | 5 | 1470 | 1380 |  | 48 | 2 | 1670 | 1630 | 0.875 | 0.875 | 9 | 0.462 | 0.419 |  | 0.875 | 0.875 | 14 | 0.509 | 0.48
Threaded into bottom member | FALSE | <---- Note that if this option is selected also |  |  |  | which would be the external load per joint | [6 empty] | Pressure in Cyclinder, Prmin_total | 0 | Pa |  |  |  | Load per member, Fmax | -74756.8021 | N | [8 empty] | 8.2 | 0.25 | 1 | 120000 | 150000 | 130000 | Low-carbon martensite, Q&T | 56 | 5.5 | 2030 | 1910 |  | 56 | 2 | 2300 | 2250 | 1 | 1 | 8 | 0.606 | 0.551 |  | 1 | 1 | 12 | 0.663 | 0.625
Threaded into nut | TRUE | change Bottom Washer Length to 0 |  |  |  | External Load per joint, Pmax |  | 14176.4368 |  |  |  |  | Pressure in Cyclinder, Prmax_total | 20000000 | Pa | [21 empty] | 64 | 6 | 2680 | 2520 |  | 64 | 2 | 3030 | 2980 | 1.25 | 1.25 | 7 | 0.969 | 0.89 |  | 1.25 | 1.25 | 12 | 1.073 | 1.024
[19 empty] | Bolt Stress | [10 empty] | Filtering Tables 8-9 and 8-11 for when one grade no. has two lines of data based on diameter | [6 empty] | 72 | 6 | 3460 | 3280 |  | 72 | 2 | 3860 | 3800 | 1.5 | 1.5 | 6 | 1.405 | 1.294 |  | 1.5 | 1.5 | 12 | 1.581 | 1.521
Unthreaded Fastener Stiffness, kd | 303477850336.774 | mN/m | [10 empty] | External Load total, Pmin_total | 0 | N |  |  |  | Initial Bolt Sress, σi | 752000000 | Pa | [8 empty] | 10.9 | 5 | 36 | 830000000 | 1040000000 | 940000000 | Low-carbon martensite, Q&T | 80 | 6 | 4340 | 4140 |  | 80 | 1.5 | 4850 | 4800
| 303.4779 | MN/m | [10 empty] | External Load total, Pmax_total | 141764.3685 | N |  |  |  |  | 752 | MPa | [15 empty] | 90 | 6 | 5590 | 5360 |  | 90 | 2 | 6100 | 6020
Threaded Fastener Stiffness, kt | 410431034482.7586 | mN/m | [10 empty] | copy pasted these values in to external loads above as values | [5 empty] | Bolt Sress, σmin | 752000000 | Pa | Alternating Bolt Sress, σa | 10666256.3878 | Pa | [12 empty] | 100 | 6 | 6990 | 6740 |  | 100 | 2 | 7560 | 7470
| 410.431 | MN/m | [17 empty] | 752 | MPa |  | 10.6663 | MPa | [12 empty] | 110 | 6 | #N/A | #N/A |  | 110 | 2 | 9180 | 9080
Fastener Stiffness, kb | 174471463662.7787 | mN/m | [16 empty] | Bolt Sress, σmax | 773332512.7756 | Pa | Mean Bolt Sress, σm | 762666256.3878 | Pa
| 174.4715 | MN/m | [10 empty] | gasket area Ag | 37287.463 | mm^2 |  |  |  |  | 773.3325 | MPa |  | 762.6663 | MPa
[14 empty] | 0.037287 | m^2 |  |  |  | Factors of Safety
[13 empty] | gasket pressure | 20048776.7483 | Pa |  |  |  | Joint opening FoS, ηo | 7.3768
[14 empty] | 20.0488 | MPa |  |  | was written as FoS against yield on practice quiz --> | Proof strength FoS, ηp | 1.0733
[19 empty] | Goodman Fatigue FoS, ηf | 3.6391 | EQ (8-38)
[14 empty] | 0.2439% |  |  |  |  | Proof load FoS, ηL | 3.6564
Torque based on Preload
[19 empty] | Torque, T | 242.144 | Nm
[14 empty] | 193908507.9365 |  |  |  |  | Torque coefficient, K | 0.2
[14 empty] | 193.9085 | MPa
.
Note on C17: Caiden Bonney: not normal equation
Note on W26: Caiden Logan Bonney: should be negative b/c in compression
Note on W27: Caiden Logan Bonney: should be negative b/c in compression

## Old Lab3 Jointed Assembly
INPUTS | Units: | Metric |  |  |  | OUTPUTS | [9 empty] | Table 8-1 | [8 empty] | Table 8-2
[20 empty] | Metric | [9 empty] | English
Member Properties | [5 empty] | Frusta Dimensions | [6 empty] | Bolt Loading |  |  | UNC |  |  |  |  | UNF |  |  |  | UNC | [5 empty] | UNF
Apex angle, α | 30 | degrees | Elastic Modulus |  |  | Segment | Thickness [mm] | D [mm] | E [Pa] | k [mN/m] | 1/k |  | Joint Compliance, C | 0.1822 |  | Nominal Major Diameter d [mm] | Pitch p [mm] | Tensile-Stress Area At​ [mm2] | Minor-Diameter Area Ar [mm2] |  | Nominal Major Diameter d [mm] | Pitch p [mm] | Tensile-Stress Area At​ [mm2] | Minor-Diameter Area Ar [mm2] | Size Designation | Nominal Major Diameter d [in] | Threads per Inch N [in] | Tensile-Stress Area At​ [in2] | Minor-Diameter Area Ar [in2] |  | Size Designation | Nominal Major Diameter d [in] | Threads per Inch N [in] | Tensile-Stress Area At​ [in2] | Minor-Diameter Area Ar [in2]
Top Washer Length, ttw |  | mm | E top washer |  | Pa | 1 | 0 | 21 | 0 | 0 | 0 |  | External Load per bolt/member, P | 35441.0921 | N | 1.6 | 0.35 | 1.27 | 1.07 |  | 1.6 | #N/A | #N/A | #N/A | 0 | 0.06 | #N/A | #N/A | #N/A |  | 0 | 0.06 | 80 | 0.0018 | 0.00151
aluminum rocker carrier | 51 | mm | E top member | 71000000000 | Pa | 2 | 51 | 21 | 71000000000 | 1.4362e+12 | 6.9626e-13 |  | Load per bolt, Fb | 92937.4948 | N | 2 | 0.4 | 2.07 | 1.79 |  | 2 | #N/A | #N/A | #N/A | 1 | 0.073 | 64 | 0.00263 | 0.00218 |  | 1 | 0.073 | 72 | 0.00278 | 0.00237
cast-iron head | 95 | mm | E bottom member | 100000000000 | Pa | 3 | 30.5 | 79.8897 | 100000000000 | 2.3152e+13 | 4.3192e-14 |  | Load per member, Fm | -57496.4026 | N | 2.5 | 0.45 | 3.39 | 2.98 |  | 2.5 | #N/A | #N/A | #N/A | 2 | 0.086 | 56 | 0.0037 | 0.0031 |  | 2 | 0.086 | 64 | 0.00394 | 0.00339
Cast Iron Block (threads start 10 mm down) | 10 | mm | E bottom washer | 100000000000 | Pa | 4 | 71.5 | 32.547 | 100000000000 | 3.7581e+12 | 2.6609e-13 |  | Opening load, Po | 105747.5926 | N | 3 | 0.5 | 5.03 | 4.47 |  | 3 | #N/A | #N/A | #N/A | 3 | 0.099 | 48 | 0.00487 | 0.00406 |  | 3 | 0.099 | 56 | 0.00523 | 0.00451
[6 empty] | 5 | 10 | 21 | 100000000000 | 3.684e+12 | 2.7144e-13 |  |  |  |  | 3.5 | 0.6 | 6.78 | 6 |  | 3.5 | #N/A | #N/A | #N/A | 4 | 0.112 | 40 | 0.00604 | 0.00496 |  | 4 | 0.112 | 48 | 0.00661 | 0.00566
Bolt Properties | M14-2-238 UNC Grade 10.9 | [11 empty] | Factors of Safety |  |  | 4 | 0.7 | 8.78 | 7.75 |  | 4 | #N/A | #N/A | #N/A | 5 | 0.125 | 40 | 0.00796 | 0.00672 |  | 5 | 0.125 | 44 | 0.0088 | 0.00716
Bolt elastic modulus, E | 207000000000 | Pa |  |  |  | Thickness check | 163 | mm |  |  |  |  | Proof strength FoS, ηp | 1027034.3552 |  | 5 | 0.8 | 14.2 | 12.7 |  | 5 | #N/A | #N/A | #N/A | 6 | 0.138 | 32 | 0.00909 | 0.00745 |  | 6 | 0.138 | 40 | 0.01015 | 0.00874
Bolt diameter, d | 14 | mm |  |  |  | Grip length, l | 163 | mm |  |  |  |  | Proof load FoS, ηL | 14781260.7204 |  | 6 | 1 | 20.1 | 17.9 |  | 6 | #N/A | #N/A | #N/A | 8 | 0.164 | 32 | 0.014 | 0.01196 |  | 8 | 0.164 | 36 | 0.01474 | 0.01285
Series | UNC |  |  |  |  | Half grip length, l/2 | 81.5 | mm |  |  |  |  | Joint opening FoS, ηo | 2.9838 |  | 8 | 1.25 | 36.6 | 32.8 |  | 8 | 1 | 39.2 | 36 | 10 | 0.19 | 24 | 0.0175 | 0.0145 |  | 10 | 0.19 | 32 | 0.02 | 0.0175
Bolt Length, L | 238 | mm | [13 empty] | 10 | 1.5 | 58 | 52.3 |  | 10 | 1.25 | 61.2 | 56.3 | 12 | 0.216 | 24 | 0.0242 | 0.0206 |  | 12 | 0.216 | 28 | 0.0258 | 0.0226
Grade No. | 10.9 |  |  |  |  | Member Stiffness, km | 783091717519.3918 | mN/m |  |  |  |  | Yield Load, SyL | 108100 | N | 12 | 1.75 | 84.3 | 76.3 |  | 12 | 1.25 | 92.1 | 86 | 0.25 | 0.25 | 20 | 0.0318 | 0.0269 |  | 0.25 | 0.25 | 28 | 0.0364 | 0.0326
Grip length, l | 163 | mm |  |  |  |  | 783.0917 | MN/m | [7 empty] | 14 | 2 | 115 | 104 |  | 14 | 1.5 | 125 | 116 | 0.3125 | 0.3125 | 18 | 0.0524 | 0.0454 |  | 0.3125 | 0.3125 | 24 | 0.058 | 0.0524
Threaded bolt length, LT | 133 | mm | Fully Threaded | FALSE | [8 empty] | Torque, T | 242.144 | Nm | 16 | 2 | 157 | 144 |  | 16 | 1.5 | 167 | 157 | 0.375 | 0.375 | 16 | 0.0775 | 0.0678 |  | 0.375 | 0.375 | 24 | 0.0878 | 0.0809
| 133 | mm | Override threaded length | TRUE | [8 empty] | Torque coefficient, K | 0.2 |  | 20 | 2.5 | 245 | 225 |  | 20 | 1.5 | 272 | 259 | 0.4375 | 0.4375 | 14 | 0.1063 | 0.0933 |  | 0.4375 | 0.4375 | 20 | 0.1187 | 0.109
Unthreaded bolt length, ld | 105 | mm | [13 empty] | 24 | 3 | 353 | 324 |  | 24 | 2 | 384 | 365 | 0.5 | 0.5 | 13 | 0.1419 | 0.1257 |  | 0.5 | 0.5 | 20 | 0.1599 | 0.1486
Threaded bolt length in grip, lt | 58 | mm | [9 empty] | from Table 8-9 through 8-11 --> | Minimum Proof Strength, Sp | 830000000 | Pa | 30 | 3.5 | 561 | 519 |  | 30 | 2 | 621 | 596 | 0.5625 | 0.5625 | 12 | 0.182 | 0.162 |  | 0.5625 | 0.5625 | 18 | 0.203 | 0.189
Area of unthreaded portion, Ad | 153.938 | mm^2 | [11 empty] | 830 | MPa | 36 | 4 | 817 | 759 |  | 36 | 2 | 915 | 884 | 0.625 | 0.625 | 11 | 0.226 | 0.202 |  | 0.625 | 0.625 | 18 | 0.256 | 0.24
Area of threaded portion, At | 115 | mm^2 | [13 empty] | 42 | 4.5 | 1120 | 1050 |  | 42 | 2 | 1260 | 1230 | 0.75 | 0.75 | 10 | 0.334 | 0.302 |  | 0.75 | 0.75 | 16 | 0.373 | 0.351
Bolt pitch, p | 2 | mm | [10 empty] | Minimum Tensile Strength, Sut | 1040000000 | Pa | 48 | 5 | 1470 | 1380 |  | 48 | 2 | 1670 | 1630 | 0.875 | 0.875 | 9 | 0.462 | 0.419 |  | 0.875 | 0.875 | 14 | 0.509 | 0.48
[14 empty] | 1040 | MPa | 56 | 5.5 | 2030 | 1910 |  | 56 | 2 | 2300 | 2250 | 1 | 1 | 8 | 0.606 | 0.551 |  | 1 | 1 | 12 | 0.663 | 0.625
Threaded into bottom member | TRUE | <---- Note that if this option is selected also change Bottom Washer Length to 0 | [13 empty] | 64 | 6 | 2680 | 2520 |  | 64 | 2 | 3030 | 2980 | 1.25 | 1.25 | 7 | 0.969 | 0.89 |  | 1.25 | 1.25 | 12 | 1.073 | 1.024
Threaded into nut | FALSE | [11 empty] | Minimum Yield Strength, Sy | 940000000 | Pa | 72 | 6 | 3460 | 3280 |  | 72 | 2 | 3860 | 3800 | 1.5 | 1.5 | 6 | 1.405 | 1.294 |  | 1.5 | 1.5 | 12 | 1.581 | 1.521
[14 empty] | 940 | MPa | 80 | 6 | 4340 | 4140 |  | 80 | 1.5 | 4850 | 4800
Unthreaded Fastener Stiffness, kd | 303477850336.774 | mN/m | [13 empty] | 90 | 6 | 5590 | 5360 |  | 90 | 2 | 6100 | 6020
| 303.4779 | MN/m | [13 empty] | 100 | 6 | 6990 | 6740 |  | 100 | 2 | 7560 | 7470
Threaded Fastener Stiffness, kt | 410431034482.7586 | mN/m | Internal Pressure | 20000000 | Pa | [10 empty] | 110 | 6 | #N/A | #N/A |  | 110 | 2 | 9180 | 9080
| 410.431 | MN/m | Bore Diameter | 95 | mm
Fastener Stiffness, kb | 174471463662.7787 | mN/m |  | 0.095 | m
| 174.4715 | MN/m | Area of Bore | 0.0070882 | m^2
Loading on Bolts
Number of Bolts, N | 4
External Load, Ptotal | 141764.3685 | N | <--- Worst Case Pressure multiplied by area of piston cylinder
Preload, Fi | 86480 | N | Percent of yield load | 80%
|  | N | Override Preload | FALSE
.
Note on Q8: Caiden Logan Bonney: should be negative b/c in compression
Note on C17: Caiden Logan Bonney: Has been adjusted to specfic problem no longer correct general formula