## Gear Stress Lab
INPUTS | Units: | English | OUTPUTS | [5 empty] | COMPARING TO MEASURED FEA STRESS
Table 14-2
Problem Givens |  |  | Output Power While Designing to Prevent Yeild |  |  | Calculating Stress Concentration Factor (SCF) |  |  | Bending Stress at Root based on Wt = 365 lbf without SCF |  |  | Bending Stress at Root based on Wt = 365 lbf with SCF |  |  | Number of Teeth | Y
Diametrial Pitch, P (N/d) | 8 | teeth/in | Allowable Sress, σallowable | 10000 | psi | fillet radius r | 0.063 | in | Lewis Bending Stress, σbend | 10020.064 | psi | Lewis Bending Stress, σbend w/ SCF | 12825.6819 | psi | 12 | 0.245
Face Length, F | 1.5 | in |  | 10 | kpsi | Circular pitch, p | 0.3927 | in |  | 10.0201 | kpsi |  | 12.8257 | kpsi | 13 | 0.261
# teeth, N | 16 | teeth | Lewis Form factor, Y (Table 14-2) | 0.296 | - | x | 0.0555 | in | Root Stress Tangentially Loaded Gear | 11338.156 | psi | Root Stress Tangentially Loaded Gear | 11338.156 | psi | 14 | 0.277
Pressure Angle, ϕ | 20 | deg | pitch diameter, d | 2 | in | l | 0.28125 | in |  | 11.3382 | kpsi |  | 11.3382 | kpsi | 15 | 0.29
Safety Factor, n | 3 | - | Pitch Line Velocity, V | 125.6637 | in/s | t | 0.24987 | in | % diff. Tangentially Loaded Gear | 13.15% | - | % diff. Tangentially Loaded Gear | -11.6% | - | 16 | 0.296
Rotational Speed, n | 1200 | rev/min |  | 628.3185 | ft/min | r/d ~r/t = | 0.25213 | - | Root Stress Mesh Gear | 8573.514 | psi | Root Stress Mesh Gear | 8573.514 | psi | 17 | 0.303
Rotational Speed, ω | 125.6637 | rad/s | Velocity factor Kv | 1.5236 | ft/min | D/d ~p/t = | 1.5716 | - |  | 8.5735 | kpsi |  | 8.5735 | kpsi | 18 | 0.309
|  |  | Tangent Load per Power Out, Wt/H | 52.5211 | lbf/HP | Kt | 1.4 | - | % diff. Mesh Gear | -14.44% | - | % diff. Mesh Gear | -33.15% | - | 19 | 0.314
Material Properties |  |  | Output Power, H | 6.9357 | HP | q | 0.7 | - | [6 empty] | 20 | 0.322
Material | AISI 1020 steel as-rolled |  | Tangential Load, Wt | 364.2691 | lbf | SCF Kf | 1.28 | - | [6 empty] | 21 | 0.328
Manufacturing Process (for Kv) | Cut or Milled Profile |  |  | 364269.1297 | *10^-3 lbf | [9 empty] | 22 | 0.331
Tensile Strength, Sut | 55000 | psi | [12 empty] | 24 | 0.337
| 55 | kpsi | Lewis Stress Given Output Power H |  |  | Lewis Stress Given Tangential Loading Wt | [8 empty] | 26 | 0.346
Yield Strength, Sy | 30000 | psi | Output Power, H | 6.95 | HP | Tangential Load, Wt | 365 | lbf | [6 empty] | 28 | 0.353
| 30 | kpsi | Tangential Load, Wt | 365.0219 | lbf |  | 365000 | *10^-3 lbf | [6 empty] | 30 | 0.359
|  |  |  | 365021.862 | *10^-3 lbf | Output Power, H | 6.9496 | HP | [6 empty] | 34 | 0.371
|  |  | Lewis Bending Stress, σbend | 10020.6642 | psi | Lewis Bending Stress, σbend | 10020.064 | psi | [6 empty] | 38 | 0.384
|  |  |  | 10.0207 | kpsi |  | 10.0201 | kpsi | [6 empty] | 43 | 0.397
|  |  | Lewis Bending Stress, σbend w/ SCF | 12826.4502 | psi | Lewis Bending Stress, σbend w/ SCF | 12825.6819 | psi | [6 empty] | 50 | 0.409
|  |  |  | 12.8265 | kpsi |  | 12.8257 | kpsi | [6 empty] | 60 | 0.422
[15 empty] | 75 | 0.435
[15 empty] | 100 | 0.447
[15 empty] | 150 | 0.46
[15 empty] | 300 | 0.472
[15 empty] | 400 | 0.48
[15 empty] | Rack | 0.485
Just used 1 and 1.25 for all on this spreadsheet
Note on F8: Caiden Bonney: Linear Approximates Y based on the given # teeth, N Table 14-2
Note on J13: Caiden Bonney: no idea how this was the value from table A-15-6
Note on J14: Caiden Bonney: from figure 6-26
~1.57
Kt = 1.4
q = 0.7