## Whirling Calculations
INPUTS |  | Metric |  |  |  | OUTPUTS
Shaft Length, L | 0.78 | m |  |  |  | I | 7.854e-09 | m^4
Shaft diameter, d | 0.02 | m |  |  |  | 1/EI | 0.0017684 | 1/(N-m^2)
Shaft modulus, E | 72000000000 | Pa |  |  |  | reaction at A | -208.7179 | N
Shaft density, ρ | 2700 | kg/m^3 |  |  |  | reaction at B | -193.2821 | N
acceleration of gravity | 9.81 | m/s^2 |  |  |  | m/L | 0.84823 | kg/m
[6 empty] | integration constant, C | 12.7686 | m^2
Weight 1 | 157 | N | position 1 | 0.18 | m | y deflection magnitude at 1 | 0.0037056 | m
Weight 2 | 245 | N | position 2 | 0.5 | m | y deflection magnitude at 2 | 0.0051168 | m
Weight 3 | 0 | N | position 3 | 0 | m | y deflection magnitude at 3 | 0 | m
[7 empty] | rad/s | rpm | Hz
[6 empty] | Whirling of Shaft | 418.8562 | 3999.7817 | 66.663
[6 empty] | Whirling of Weights (no shaft) | 45.8354 | 437.6958 | 7.2949
[6 empty] | Dunkerleys of shaft and weight | 45.5634 | 435.0985 | 7.2516