## Calculating Stiffness
INPUTS | Units: | English |  |  |  | OUTPUTS | [5 empty] | Table 8-1 | [8 empty] | Table 8-2
[16 empty] | Metric | [9 empty] | English
Member Properties | [5 empty] | Frusta Dimensions | [5 empty] | UNC |  |  |  |  | UNF |  |  |  | UNC | [5 empty] | UNF
Apex angle, α | 30 | degrees | Elastic Modulus |  |  | Segment | Thickness [in] | D [in] | E [psi] | k [lbf/in] | 1/k | Nominal Major Diameter d [mm] | Pitch p [mm] | Tensile-Stress Area At​ [mm2] | Minor-Diameter Area Ar [mm2] |  | Nominal Major Diameter d [mm] | Pitch p [mm] | Tensile-Stress Area At​ [mm2] | Minor-Diameter Area Ar [mm2] | Size Designation | Nominal Major Diameter d [in] | Threads per Inch N [in] | Tensile-Stress Area At​ [in2] | Minor-Diameter Area Ar [in2] |  | Size Designation | Nominal Major Diameter d [in] | Threads per Inch N [in] | Tensile-Stress Area At​ [in2] | Minor-Diameter Area Ar [in2]
Top Washer Length, ttw | 0.095 | in | E top washer | 30000000 | psi | 1 | 0.095 | 0.75 | 30000000 | 97278357.2597 | 1.028e-08 | 1.6 | 0.35 | 1.27 | 1.07 |  | 1.6 | #N/A | #N/A | #N/A | 0 | 0.06 | #N/A | #N/A | #N/A |  | 0 | 0.06 | 80 | 0.0018 | 0.00151
Top Member Length, ttm | 0.25 | in | E top member | 30000000 | psi | 2 | 0.25 | 0.8597 | 30000000 | 68587270.7963 | 1.458e-08 | 2 | 0.4 | 2.07 | 1.79 |  | 2 | #N/A | #N/A | #N/A | 1 | 0.073 | 64 | 0.00263 | 0.00218 |  | 1 | 0.073 | 72 | 0.00278 | 0.00237
Bottom Member Length, tbm | 1.5 | in | E bottom member | 14500000 | psi | 3 | 0.625 | 1.1484 | 14500000 | 34154345.9263 | 2.9279e-08 | 2.5 | 0.45 | 3.39 | 2.98 |  | 2.5 | #N/A | #N/A | #N/A | 2 | 0.086 | 56 | 0.0037 | 0.0031 |  | 2 | 0.086 | 64 | 0.00394 | 0.00339
Bottom Washer Length, tbw | 0.095 | in | E bottom washer | 30000000 | psi | 4 | 0.875 | 0.8597 | 14500000 | 16822472.0743 | 5.9444e-08 | 3 | 0.5 | 5.03 | 4.47 |  | 3 | #N/A | #N/A | #N/A | 3 | 0.099 | 48 | 0.00487 | 0.00406 |  | 3 | 0.099 | 56 | 0.00523 | 0.00451
[6 empty] | 5 | 0.095 | 0.75 | 30000000 | 97278357.2597 | 1.028e-08 | 3.5 | 0.6 | 6.78 | 6 |  | 3.5 | #N/A | #N/A | #N/A | 4 | 0.112 | 40 | 0.00604 | 0.00496 |  | 4 | 0.112 | 48 | 0.00661 | 0.00566
Bolt Properties | 1/2"-13-2.25 UNC | [10 empty] | 4 | 0.7 | 8.78 | 7.75 |  | 4 | #N/A | #N/A | #N/A | 5 | 0.125 | 40 | 0.00796 | 0.00672 |  | 5 | 0.125 | 44 | 0.0088 | 0.00716
Bolt elastic modulus, E | 30000000 | psi |  |  |  | Thickness check | 1.94 | in |  |  |  | 5 | 0.8 | 14.2 | 12.7 |  | 5 | #N/A | #N/A | #N/A | 6 | 0.138 | 32 | 0.00909 | 0.00745 |  | 6 | 0.138 | 40 | 0.01015 | 0.00874
Bolt diameter, d | 0.5 | in |  |  |  | Grip length, l | 1.94 | in |  |  |  | 6 | 1 | 20.1 | 17.9 |  | 6 | #N/A | #N/A | #N/A | 8 | 0.164 | 32 | 0.014 | 0.01196 |  | 8 | 0.164 | 36 | 0.01474 | 0.01285
Series | UNC |  |  |  |  | Half grip length, l/2 | 0.97 | in |  |  |  | 8 | 1.25 | 36.6 | 32.8 |  | 8 | 1 | 39.2 | 36 | 10 | 0.19 | 24 | 0.0175 | 0.0145 |  | 10 | 0.19 | 32 | 0.02 | 0.0175
Bolt Length, L | 2.25 | in | [9 empty] | 10 | 1.5 | 58 | 52.3 |  | 10 | 1.25 | 61.2 | 56.3 | 12 | 0.216 | 24 | 0.0242 | 0.0206 |  | 12 | 0.216 | 28 | 0.0258 | 0.0226
Grip length, l | 1.94 | in |  |  |  | Member Stiffness, km | 8073457.5562 | lbf/in |  |  |  | 12 | 1.75 | 84.3 | 76.3 |  | 12 | 1.25 | 92.1 | 86 | 0.25 | 0.25 | 20 | 0.0318 | 0.0269 |  | 0.25 | 0.25 | 28 | 0.0364 | 0.0326
Threaded bolt length, LT | 1.25 | in | Fully Threaded | FALSE |  |  | 8.0735 | Mlbf/in |  |  |  | 14 | 2 | 115 | 104 |  | 14 | 1.5 | 125 | 116 | 0.3125 | 0.3125 | 18 | 0.0524 | 0.0454 |  | 0.3125 | 0.3125 | 24 | 0.058 | 0.0524
Unthreaded bolt length, ld | 1 | in | [9 empty] | 16 | 2 | 157 | 144 |  | 16 | 1.5 | 167 | 157 | 0.375 | 0.375 | 16 | 0.0775 | 0.0678 |  | 0.375 | 0.375 | 24 | 0.0878 | 0.0809
Threaded bolt length in grip, lt | 0.94 | in |  |  |  | Joint Compliance, C | 0.24077 |  |  |  |  | 20 | 2.5 | 245 | 225 |  | 20 | 1.5 | 272 | 259 | 0.4375 | 0.4375 | 14 | 0.1063 | 0.0933 |  | 0.4375 | 0.4375 | 20 | 0.1187 | 0.109
Area of unthreaded portion, Ad | 0.19635 | in^2 | [9 empty] | 24 | 3 | 353 | 324 |  | 24 | 2 | 384 | 365 | 0.5 | 0.5 | 13 | 0.1419 | 0.1257 |  | 0.5 | 0.5 | 20 | 0.1599 | 0.1486
Area of threaded portion, At | 0.1419 | in^2 | [9 empty] | 30 | 3.5 | 561 | 519 |  | 30 | 2 | 621 | 596 | 0.5625 | 0.5625 | 12 | 0.182 | 0.162 |  | 0.5625 | 0.5625 | 18 | 0.203 | 0.189
Bolt threads per inch, p | 13 | threads/in | [9 empty] | 36 | 4 | 817 | 759 |  | 36 | 2 | 915 | 884 | 0.625 | 0.625 | 11 | 0.226 | 0.202 |  | 0.625 | 0.625 | 18 | 0.256 | 0.24
[12 empty] | 42 | 4.5 | 1120 | 1050 |  | 42 | 2 | 1260 | 1230 | 0.75 | 0.75 | 10 | 0.334 | 0.302 |  | 0.75 | 0.75 | 16 | 0.373 | 0.351
Threaded into bottom member | FALSE | <---- Note that if this option is selected also change Bottom Washer Length to 0 | [9 empty] | 48 | 5 | 1470 | 1380 |  | 48 | 2 | 1670 | 1630 | 0.875 | 0.875 | 9 | 0.462 | 0.419 |  | 0.875 | 0.875 | 14 | 0.509 | 0.48
Threaded into nut | TRUE | [10 empty] | 56 | 5.5 | 2030 | 1910 |  | 56 | 2 | 2300 | 2250 | 1 | 1 | 8 | 0.606 | 0.551 |  | 1 | 1 | 12 | 0.663 | 0.625
[12 empty] | 64 | 6 | 2680 | 2520 |  | 64 | 2 | 3030 | 2980 | 1.25 | 1.25 | 7 | 0.969 | 0.89 |  | 1.25 | 1.25 | 12 | 1.073 | 1.024
Unthreaded Fastener Stiffness, kd | 5890486.2255 | lbf/in | [9 empty] | 72 | 6 | 3460 | 3280 |  | 72 | 2 | 3860 | 3800 | 1.5 | 1.5 | 6 | 1.405 | 1.294 |  | 1.5 | 1.5 | 12 | 1.581 | 1.521
| 5.8905 | Mlbf/in | [9 empty] | 80 | 6 | 4340 | 4140 |  | 80 | 1.5 | 4850 | 4800
[12 empty] | 90 | 6 | 5590 | 5360 |  | 90 | 2 | 6100 | 6020
Threaded Fastener Stiffness, kt | 4528723.4043 | lbf/in | [9 empty] | 100 | 6 | 6990 | 6740 |  | 100 | 2 | 7560 | 7470
| 4.5287 | Mlbf/in | [9 empty] | 110 | 6 | #N/A | #N/A |  | 110 | 2 | 9180 | 9080
Fastener Stiffness, kb | 2560307.7181 | lbf/in
| 2.5603 | Mlbf/in
.

## Quiz on Spreadsheet 3 Q1
INPUTS | Units: | English |  |  |  | OUTPUTS | [5 empty] | Table 8-1 | [8 empty] | Table 8-2
[16 empty] | Metric | [9 empty] | English
Member Properties | [5 empty] | Frusta Dimensions | [5 empty] | UNC |  |  |  |  | UNF |  |  |  | UNC | [5 empty] | UNF
Apex angle, α | 30 | degrees | Elastic Modulus |  |  | Segment | Thickness [in] | D [in] | E [psi] | k [lbf/in] | 1/k | Nominal Major Diameter d [mm] | Pitch p [mm] | Tensile-Stress Area At​ [mm2] | Minor-Diameter Area Ar [mm2] |  | Nominal Major Diameter d [mm] | Pitch p [mm] | Tensile-Stress Area At​ [mm2] | Minor-Diameter Area Ar [mm2] | Size Designation | Nominal Major Diameter d [in] | Threads per Inch N [in] | Tensile-Stress Area At​ [in2] | Minor-Diameter Area Ar [in2] |  | Size Designation | Nominal Major Diameter d [in] | Threads per Inch N [in] | Tensile-Stress Area At​ [in2] | Minor-Diameter Area Ar [in2]
Top Washer Length, ttw | 0.134 | in | E top washer | 30000000 | psi | 1 | 0.134 | 1.125 | 30000000 | 153338070.7382 | 6.5215e-09 | 1.6 | 0.35 | 1.27 | 1.07 |  | 1.6 | #N/A | #N/A | #N/A | 0 | 0.06 | #N/A | #N/A | #N/A |  | 0 | 0.06 | 80 | 0.0018 | 0.00151
Top Member Length, ttm | 1 | in | E top member | 30000000 | psi | 2 | 1 | 1.2797 | 30000000 | 57768822.3126 | 1.731e-08 | 2 | 0.4 | 2.07 | 1.79 |  | 2 | #N/A | #N/A | #N/A | 1 | 0.073 | 64 | 0.00263 | 0.00218 |  | 1 | 0.073 | 72 | 0.00278 | 0.00237
Bottom Member Length, tbm | 1.75 | in | E bottom member | 14500000 | psi | 3 | 0.375 | 2.4344 | 14500000 | 194742793.5454 | 5.135e-09 | 2.5 | 0.45 | 3.39 | 2.98 |  | 2.5 | #N/A | #N/A | #N/A | 2 | 0.086 | 56 | 0.0037 | 0.0031 |  | 2 | 0.086 | 64 | 0.00394 | 0.00339
Bottom Washer Length, tbw | 0.134 | in | E bottom washer | 30000000 | psi | 4 | 1.375 | 1.2797 | 14500000 | 24420293.9839 | 4.095e-08 | 3 | 0.5 | 5.03 | 4.47 |  | 3 | #N/A | #N/A | #N/A | 3 | 0.099 | 48 | 0.00487 | 0.00406 |  | 3 | 0.099 | 56 | 0.00523 | 0.00451
[6 empty] | 5 | 0.134 | 1.125 | 30000000 | 153338070.7382 | 6.5215e-09 | 3.5 | 0.6 | 6.78 | 6 |  | 3.5 | #N/A | #N/A | #N/A | 4 | 0.112 | 40 | 0.00604 | 0.00496 |  | 4 | 0.112 | 48 | 0.00661 | 0.00566
Bolt Properties | 3/4"-10-3.25 UNC | [10 empty] | 4 | 0.7 | 8.78 | 7.75 |  | 4 | #N/A | #N/A | #N/A | 5 | 0.125 | 40 | 0.00796 | 0.00672 |  | 5 | 0.125 | 44 | 0.0088 | 0.00716
Bolt elastic modulus, E | 30000000 | psi |  |  |  | Thickness check | 3.018 | in |  |  |  | 5 | 0.8 | 14.2 | 12.7 |  | 5 | #N/A | #N/A | #N/A | 6 | 0.138 | 32 | 0.00909 | 0.00745 |  | 6 | 0.138 | 40 | 0.01015 | 0.00874
Bolt diameter, d | 0.75 | in |  |  |  | Grip length, l | 3.018 | in |  |  |  | 6 | 1 | 20.1 | 17.9 |  | 6 | #N/A | #N/A | #N/A | 8 | 0.164 | 32 | 0.014 | 0.01196 |  | 8 | 0.164 | 36 | 0.01474 | 0.01285
Series | UNC |  |  |  |  | Half grip length, l/2 | 1.509 | in |  |  |  | 8 | 1.25 | 36.6 | 32.8 |  | 8 | 1 | 39.2 | 36 | 10 | 0.19 | 24 | 0.0175 | 0.0145 |  | 10 | 0.19 | 32 | 0.02 | 0.0175
Bolt Length, L | 3.25 | in | [9 empty] | 10 | 1.5 | 58 | 52.3 |  | 10 | 1.25 | 61.2 | 56.3 | 12 | 0.216 | 24 | 0.0242 | 0.0206 |  | 12 | 0.216 | 28 | 0.0258 | 0.0226
Grip length, l | 3.018 | in |  |  |  | Member Stiffness, km | 13082502.1969 | lbf/in |  |  |  | 12 | 1.75 | 84.3 | 76.3 |  | 12 | 1.25 | 92.1 | 86 | 0.25 | 0.25 | 20 | 0.0318 | 0.0269 |  | 0.25 | 0.25 | 28 | 0.0364 | 0.0326
Threaded bolt length, LT | 1.75 | in | Fully Threaded | FALSE |  |  | 13.0825 | Mlbf/in |  |  |  | 14 | 2 | 115 | 104 |  | 14 | 1.5 | 125 | 116 | 0.3125 | 0.3125 | 18 | 0.0524 | 0.0454 |  | 0.3125 | 0.3125 | 24 | 0.058 | 0.0524
Unthreaded bolt length, ld | 1.5 | in | [9 empty] | 16 | 2 | 157 | 144 |  | 16 | 1.5 | 167 | 157 | 0.375 | 0.375 | 16 | 0.0775 | 0.0678 |  | 0.375 | 0.375 | 24 | 0.0878 | 0.0809
Threaded bolt length in grip, lt | 1.518 | in |  |  |  | Joint Compliance, C | 0.22408 |  |  |  |  | 20 | 2.5 | 245 | 225 |  | 20 | 1.5 | 272 | 259 | 0.4375 | 0.4375 | 14 | 0.1063 | 0.0933 |  | 0.4375 | 0.4375 | 20 | 0.1187 | 0.109
Area of unthreaded portion, Ad | 0.44179 | in^2 | [9 empty] | 24 | 3 | 353 | 324 |  | 24 | 2 | 384 | 365 | 0.5 | 0.5 | 13 | 0.1419 | 0.1257 |  | 0.5 | 0.5 | 20 | 0.1599 | 0.1486
Area of threaded portion, At | 0.334 | in^2 | [9 empty] | 30 | 3.5 | 561 | 519 |  | 30 | 2 | 621 | 596 | 0.5625 | 0.5625 | 12 | 0.182 | 0.162 |  | 0.5625 | 0.5625 | 18 | 0.203 | 0.189
Bolt threads per inch, p | 10 | threads/in | [9 empty] | 36 | 4 | 817 | 759 |  | 36 | 2 | 915 | 884 | 0.625 | 0.625 | 11 | 0.226 | 0.202 |  | 0.625 | 0.625 | 18 | 0.256 | 0.24
[12 empty] | 42 | 4.5 | 1120 | 1050 |  | 42 | 2 | 1260 | 1230 | 0.75 | 0.75 | 10 | 0.334 | 0.302 |  | 0.75 | 0.75 | 16 | 0.373 | 0.351
Threaded into bottom member | FALSE | <---- Note that if this option is selected also change Bottom Washer Length to 0 | [9 empty] | 48 | 5 | 1470 | 1380 |  | 48 | 2 | 1670 | 1630 | 0.875 | 0.875 | 9 | 0.462 | 0.419 |  | 0.875 | 0.875 | 14 | 0.509 | 0.48
Threaded into nut | TRUE | [10 empty] | 56 | 5.5 | 2030 | 1910 |  | 56 | 2 | 2300 | 2250 | 1 | 1 | 8 | 0.606 | 0.551 |  | 1 | 1 | 12 | 0.663 | 0.625
[12 empty] | 64 | 6 | 2680 | 2520 |  | 64 | 2 | 3030 | 2980 | 1.25 | 1.25 | 7 | 0.969 | 0.89 |  | 1.25 | 1.25 | 12 | 1.073 | 1.024
Unthreaded Fastener Stiffness, kd | 8835729.3382 | lbf/in | [9 empty] | 72 | 6 | 3460 | 3280 |  | 72 | 2 | 3860 | 3800 | 1.5 | 1.5 | 6 | 1.405 | 1.294 |  | 1.5 | 1.5 | 12 | 1.581 | 1.521
| 8.8357 | Mlbf/in | [9 empty] | 80 | 6 | 4340 | 4140 |  | 80 | 1.5 | 4850 | 4800
[12 empty] | 90 | 6 | 5590 | 5360 |  | 90 | 2 | 6100 | 6020
Threaded Fastener Stiffness, kt | 6600790.5138 | lbf/in | [9 empty] | 100 | 6 | 6990 | 6740 |  | 100 | 2 | 7560 | 7470
| 6.6008 | Mlbf/in | [9 empty] | 110 | 6 | #N/A | #N/A |  | 110 | 2 | 9180 | 9080
Fastener Stiffness, kb | 3778234.9233 | lbf/in
| 3.7782 | Mlbf/in
.

## Quiz on Spreadsheet 3 Q2
INPUTS | Units: | English |  |  |  | OUTPUTS | [5 empty] | Table 8-1 | [8 empty] | Table 8-2
[16 empty] | Metric | [9 empty] | English
Member Properties | [5 empty] | Frusta Dimensions | [5 empty] | UNC |  |  |  |  | UNF |  |  |  | UNC | [5 empty] | UNF
Apex angle, α | 30 | degrees | Elastic Modulus |  |  | Segment | Thickness [in] | D [in] | E [psi] | k [lbf/in] | 1/k | Nominal Major Diameter d [mm] | Pitch p [mm] | Tensile-Stress Area At​ [mm2] | Minor-Diameter Area Ar [mm2] |  | Nominal Major Diameter d [mm] | Pitch p [mm] | Tensile-Stress Area At​ [mm2] | Minor-Diameter Area Ar [mm2] | Size Designation | Nominal Major Diameter d [in] | Threads per Inch N [in] | Tensile-Stress Area At​ [in2] | Minor-Diameter Area Ar [in2] |  | Size Designation | Nominal Major Diameter d [in] | Threads per Inch N [in] | Tensile-Stress Area At​ [in2] | Minor-Diameter Area Ar [in2]
Top Washer Length, ttw | 0.109 | in | E top washer | 30000000 | psi | 1 | 0.109 | 0.75 | 30000000 | 87250848.624 | 1.1461e-08 | 1.6 | 0.35 | 1.27 | 1.07 |  | 1.6 | #N/A | #N/A | #N/A | 0 | 0.06 | #N/A | #N/A | #N/A |  | 0 | 0.06 | 80 | 0.0018 | 0.00151
Top Member Length, ttm | 0.2 | in | E top member | 30000000 | psi | 2 | 0.2 | 0.87586 | 30000000 | 84020206.4496 | 1.1902e-08 | 2 | 0.4 | 2.07 | 1.79 |  | 2 | #N/A | #N/A | #N/A | 1 | 0.073 | 64 | 0.00263 | 0.00218 |  | 1 | 0.073 | 72 | 0.00278 | 0.00237
Bottom Member Length, tbm | 1 | in | E bottom member | 10400000 | psi | 3 | 0.3455 | 1.1068 | 10400000 | 33267299.5722 | 3.006e-08 | 2.5 | 0.45 | 3.39 | 2.98 |  | 2.5 | #N/A | #N/A | #N/A | 2 | 0.086 | 56 | 0.0037 | 0.0031 |  | 2 | 0.086 | 64 | 0.00394 | 0.00339
Bottom Washer Length, tbw | 0 | in | E bottom washer | 30000000 | psi | 4 | 0.6545 | 0.75 | 10400000 | 10261343.9373 | 9.7453e-08 | 3 | 0.5 | 5.03 | 4.47 |  | 3 | #N/A | #N/A | #N/A | 3 | 0.099 | 48 | 0.00487 | 0.00406 |  | 3 | 0.099 | 56 | 0.00523 | 0.00451
[6 empty] | 5 | 0 | 0.75 | 30000000 | 0 | 0 | 3.5 | 0.6 | 6.78 | 6 |  | 3.5 | #N/A | #N/A | #N/A | 4 | 0.112 | 40 | 0.00604 | 0.00496 |  | 4 | 0.112 | 48 | 0.00661 | 0.00566
Bolt Properties | 1/2"-13-1.5 UNC | [10 empty] | 4 | 0.7 | 8.78 | 7.75 |  | 4 | #N/A | #N/A | #N/A | 5 | 0.125 | 40 | 0.00796 | 0.00672 |  | 5 | 0.125 | 44 | 0.0088 | 0.00716
Bolt elastic modulus, E | 30000000 | psi |  |  |  | Thickness check | 1.309 | in |  |  |  | 5 | 0.8 | 14.2 | 12.7 |  | 5 | #N/A | #N/A | #N/A | 6 | 0.138 | 32 | 0.00909 | 0.00745 |  | 6 | 0.138 | 40 | 0.01015 | 0.00874
Bolt diameter, d | 0.5 | in |  |  |  | Grip length, l | 1.309 | in |  |  |  | 6 | 1 | 20.1 | 17.9 |  | 6 | #N/A | #N/A | #N/A | 8 | 0.164 | 32 | 0.014 | 0.01196 |  | 8 | 0.164 | 36 | 0.01474 | 0.01285
Series | UNC |  |  |  |  | Half grip length, l/2 | 0.6545 | in |  |  |  | 8 | 1.25 | 36.6 | 32.8 |  | 8 | 1 | 39.2 | 36 | 10 | 0.19 | 24 | 0.0175 | 0.0145 |  | 10 | 0.19 | 32 | 0.02 | 0.0175
Bolt Length, L | 1.5 | in | [9 empty] | 10 | 1.5 | 58 | 52.3 |  | 10 | 1.25 | 61.2 | 56.3 | 12 | 0.216 | 24 | 0.0242 | 0.0206 |  | 12 | 0.216 | 28 | 0.0258 | 0.0226
Grip length, l | 1.309 | in |  |  |  | Member Stiffness, km | 6627969.2444 | lbf/in |  |  |  | 12 | 1.75 | 84.3 | 76.3 |  | 12 | 1.25 | 92.1 | 86 | 0.25 | 0.25 | 20 | 0.0318 | 0.0269 |  | 0.25 | 0.25 | 28 | 0.0364 | 0.0326
Threaded bolt length, LT | 1.25 | in | Fully Threaded | FALSE |  |  | 6.628 | Mlbf/in |  |  |  | 14 | 2 | 115 | 104 |  | 14 | 1.5 | 125 | 116 | 0.3125 | 0.3125 | 18 | 0.0524 | 0.0454 |  | 0.3125 | 0.3125 | 24 | 0.058 | 0.0524
Unthreaded bolt length, ld | 0.25 | in | [9 empty] | 16 | 2 | 157 | 144 |  | 16 | 1.5 | 167 | 157 | 0.375 | 0.375 | 16 | 0.0775 | 0.0678 |  | 0.375 | 0.375 | 24 | 0.0878 | 0.0809
Threaded bolt length in grip, lt | 1.059 | in |  |  |  | Joint Compliance, C | 0.34128 |  |  |  |  | 20 | 2.5 | 245 | 225 |  | 20 | 1.5 | 272 | 259 | 0.4375 | 0.4375 | 14 | 0.1063 | 0.0933 |  | 0.4375 | 0.4375 | 20 | 0.1187 | 0.109
Area of unthreaded portion, Ad | 0.19635 | in^2 | [9 empty] | 24 | 3 | 353 | 324 |  | 24 | 2 | 384 | 365 | 0.5 | 0.5 | 13 | 0.1419 | 0.1257 |  | 0.5 | 0.5 | 20 | 0.1599 | 0.1486
Area of threaded portion, At | 0.1419 | in^2 | [9 empty] | 30 | 3.5 | 561 | 519 |  | 30 | 2 | 621 | 596 | 0.5625 | 0.5625 | 12 | 0.182 | 0.162 |  | 0.5625 | 0.5625 | 18 | 0.203 | 0.189
Bolt threads per inch, p | 13 | threads/in | [9 empty] | 36 | 4 | 817 | 759 |  | 36 | 2 | 915 | 884 | 0.625 | 0.625 | 11 | 0.226 | 0.202 |  | 0.625 | 0.625 | 18 | 0.256 | 0.24
[12 empty] | 42 | 4.5 | 1120 | 1050 |  | 42 | 2 | 1260 | 1230 | 0.75 | 0.75 | 10 | 0.334 | 0.302 |  | 0.75 | 0.75 | 16 | 0.373 | 0.351
Threaded into bottom member | FALSE | <---- Note that if this option is selected also change Bottom Washer Length to 0 | [9 empty] | 48 | 5 | 1470 | 1380 |  | 48 | 2 | 1670 | 1630 | 0.875 | 0.875 | 9 | 0.462 | 0.419 |  | 0.875 | 0.875 | 14 | 0.509 | 0.48
Threaded into nut | TRUE | [10 empty] | 56 | 5.5 | 2030 | 1910 |  | 56 | 2 | 2300 | 2250 | 1 | 1 | 8 | 0.606 | 0.551 |  | 1 | 1 | 12 | 0.663 | 0.625
[12 empty] | 64 | 6 | 2680 | 2520 |  | 64 | 2 | 3030 | 2980 | 1.25 | 1.25 | 7 | 0.969 | 0.89 |  | 1.25 | 1.25 | 12 | 1.073 | 1.024
Unthreaded Fastener Stiffness, kd | 23561944.9019 | lbf/in | [9 empty] | 72 | 6 | 3460 | 3280 |  | 72 | 2 | 3860 | 3800 | 1.5 | 1.5 | 6 | 1.405 | 1.294 |  | 1.5 | 1.5 | 12 | 1.581 | 1.521
| 23.5619 | Mlbf/in | [9 empty] | 80 | 6 | 4340 | 4140 |  | 80 | 1.5 | 4850 | 4800
[12 empty] | 90 | 6 | 5590 | 5360 |  | 90 | 2 | 6100 | 6020
Threaded Fastener Stiffness, kt | 4019830.0283 | lbf/in | [9 empty] | 100 | 6 | 6990 | 6740 |  | 100 | 2 | 7560 | 7470
| 4.0198 | Mlbf/in | [9 empty] | 110 | 6 | #N/A | #N/A |  | 110 | 2 | 9180 | 9080
Fastener Stiffness, kb | 3433970.9421 | lbf/in
| 3.434 | Mlbf/in
.

## Quiz on Spreadsheet 3 Q3
INPUTS | Units: | English |  |  |  | OUTPUTS | [5 empty] | Table 8-1 | [8 empty] | Table 8-2
[16 empty] | Metric | [9 empty] | English
Member Properties | [5 empty] | Frusta Dimensions | [5 empty] | UNC |  |  |  |  | UNF |  |  |  | UNC | [5 empty] | UNF
Apex angle, α | 30 | degrees | Elastic Modulus |  |  | Segment | Thickness [in] | D [in] | E [psi] | k [lbf/in] | 1/k | Nominal Major Diameter d [mm] | Pitch p [mm] | Tensile-Stress Area At​ [mm2] | Minor-Diameter Area Ar [mm2] |  | Nominal Major Diameter d [mm] | Pitch p [mm] | Tensile-Stress Area At​ [mm2] | Minor-Diameter Area Ar [mm2] | Size Designation | Nominal Major Diameter d [in] | Threads per Inch N [in] | Tensile-Stress Area At​ [in2] | Minor-Diameter Area Ar [in2] |  | Size Designation | Nominal Major Diameter d [in] | Threads per Inch N [in] | Tensile-Stress Area At​ [in2] | Minor-Diameter Area Ar [in2]
Top Washer Length, ttw | 0.065 | in | E top washer | 30000000 | psi | 1 | 0.065 | 0.375 | 30000000 | 38118562.5858 | 2.6234e-08 | 1.6 | 0.35 | 1.27 | 1.07 |  | 1.6 | #N/A | #N/A | #N/A | 0 | 0.06 | #N/A | #N/A | #N/A |  | 0 | 0.06 | 80 | 0.0018 | 0.00151
Top Member Length, ttm | 0.25 | in | E top member | 10400000 | psi | 2 | 0.25 | 0.45006 | 10400000 | 8606335.8324 | 1.1619e-07 | 2 | 0.4 | 2.07 | 1.79 |  | 2 | #N/A | #N/A | #N/A | 1 | 0.073 | 64 | 0.00263 | 0.00218 |  | 1 | 0.073 | 72 | 0.00278 | 0.00237
Bottom Member Length, tbm | 1 | in | E bottom member | 14500000 | psi | 3 | 0.375 | 0.73873 | 14500000 | 24240775.7341 | 4.1253e-08 | 2.5 | 0.45 | 3.39 | 2.98 |  | 2.5 | #N/A | #N/A | #N/A | 2 | 0.086 | 56 | 0.0037 | 0.0031 |  | 2 | 0.086 | 64 | 0.00394 | 0.00339
Bottom Washer Length, tbw | 0.065 | in | E bottom washer | 30000000 | psi | 4 | 0.625 | 0.45006 | 14500000 | 8026225.3452 | 1.2459e-07 | 3 | 0.5 | 5.03 | 4.47 |  | 3 | #N/A | #N/A | #N/A | 3 | 0.099 | 48 | 0.00487 | 0.00406 |  | 3 | 0.099 | 56 | 0.00523 | 0.00451
[6 empty] | 5 | 0.065 | 0.375 | 30000000 | 38118562.5858 | 2.6234e-08 | 3.5 | 0.6 | 6.78 | 6 |  | 3.5 | #N/A | #N/A | #N/A | 4 | 0.112 | 40 | 0.00604 | 0.00496 |  | 4 | 0.112 | 48 | 0.00661 | 0.00566
Bolt Properties | 1/4"-20-1.75 UNC | [10 empty] | 4 | 0.7 | 8.78 | 7.75 |  | 4 | #N/A | #N/A | #N/A | 5 | 0.125 | 40 | 0.00796 | 0.00672 |  | 5 | 0.125 | 44 | 0.0088 | 0.00716
Bolt elastic modulus, E | 30000000 | psi |  |  |  | Thickness check | 1.38 | in |  |  |  | 5 | 0.8 | 14.2 | 12.7 |  | 5 | #N/A | #N/A | #N/A | 6 | 0.138 | 32 | 0.00909 | 0.00745 |  | 6 | 0.138 | 40 | 0.01015 | 0.00874
Bolt diameter, d | 0.25 | in |  |  |  | Grip length, l | 1.38 | in |  |  |  | 6 | 1 | 20.1 | 17.9 |  | 6 | #N/A | #N/A | #N/A | 8 | 0.164 | 32 | 0.014 | 0.01196 |  | 8 | 0.164 | 36 | 0.01474 | 0.01285
Series | UNC |  |  |  |  | Half grip length, l/2 | 0.69 | in |  |  |  | 8 | 1.25 | 36.6 | 32.8 |  | 8 | 1 | 39.2 | 36 | 10 | 0.19 | 24 | 0.0175 | 0.0145 |  | 10 | 0.19 | 32 | 0.02 | 0.0175
Bolt Length, L | 1.75 | in | [9 empty] | 10 | 1.5 | 58 | 52.3 |  | 10 | 1.25 | 61.2 | 56.3 | 12 | 0.216 | 24 | 0.0242 | 0.0206 |  | 12 | 0.216 | 28 | 0.0258 | 0.0226
Grip length, l | 1.38 | in |  |  |  | Member Stiffness, km | 2989485.5378 | lbf/in |  |  |  | 12 | 1.75 | 84.3 | 76.3 |  | 12 | 1.25 | 92.1 | 86 | 0.25 | 0.25 | 20 | 0.0318 | 0.0269 |  | 0.25 | 0.25 | 28 | 0.0364 | 0.0326
Threaded bolt length, LT | 0.75 | in | Fully Threaded | FALSE |  |  | 2.9895 | Mlbf/in |  |  |  | 14 | 2 | 115 | 104 |  | 14 | 1.5 | 125 | 116 | 0.3125 | 0.3125 | 18 | 0.0524 | 0.0454 |  | 0.3125 | 0.3125 | 24 | 0.058 | 0.0524
Unthreaded bolt length, ld | 1 | in | [9 empty] | 16 | 2 | 157 | 144 |  | 16 | 1.5 | 167 | 157 | 0.375 | 0.375 | 16 | 0.0775 | 0.0678 |  | 0.375 | 0.375 | 24 | 0.0878 | 0.0809
Threaded bolt length in grip, lt | 0.38 | in |  |  |  | Joint Compliance, C | 0.23692 |  |  |  |  | 20 | 2.5 | 245 | 225 |  | 20 | 1.5 | 272 | 259 | 0.4375 | 0.4375 | 14 | 0.1063 | 0.0933 |  | 0.4375 | 0.4375 | 20 | 0.1187 | 0.109
Area of unthreaded portion, Ad | 0.049087 | in^2 | [9 empty] | 24 | 3 | 353 | 324 |  | 24 | 2 | 384 | 365 | 0.5 | 0.5 | 13 | 0.1419 | 0.1257 |  | 0.5 | 0.5 | 20 | 0.1599 | 0.1486
Area of threaded portion, At | 0.0318 | in^2 | [9 empty] | 30 | 3.5 | 561 | 519 |  | 30 | 2 | 621 | 596 | 0.5625 | 0.5625 | 12 | 0.182 | 0.162 |  | 0.5625 | 0.5625 | 18 | 0.203 | 0.189
Bolt threads per inch, p | 20 | threads/in | [9 empty] | 36 | 4 | 817 | 759 |  | 36 | 2 | 915 | 884 | 0.625 | 0.625 | 11 | 0.226 | 0.202 |  | 0.625 | 0.625 | 18 | 0.256 | 0.24
[12 empty] | 42 | 4.5 | 1120 | 1050 |  | 42 | 2 | 1260 | 1230 | 0.75 | 0.75 | 10 | 0.334 | 0.302 |  | 0.75 | 0.75 | 16 | 0.373 | 0.351
Threaded into bottom member | FALSE | <---- Note that if this option is selected also change Bottom Washer Length to 0 | [9 empty] | 48 | 5 | 1470 | 1380 |  | 48 | 2 | 1670 | 1630 | 0.875 | 0.875 | 9 | 0.462 | 0.419 |  | 0.875 | 0.875 | 14 | 0.509 | 0.48
Threaded into nut | TRUE | [10 empty] | 56 | 5.5 | 2030 | 1910 |  | 56 | 2 | 2300 | 2250 | 1 | 1 | 8 | 0.606 | 0.551 |  | 1 | 1 | 12 | 0.663 | 0.625
[12 empty] | 64 | 6 | 2680 | 2520 |  | 64 | 2 | 3030 | 2980 | 1.25 | 1.25 | 7 | 0.969 | 0.89 |  | 1.25 | 1.25 | 12 | 1.073 | 1.024
Unthreaded Fastener Stiffness, kd | 1472621.5564 | lbf/in | [9 empty] | 72 | 6 | 3460 | 3280 |  | 72 | 2 | 3860 | 3800 | 1.5 | 1.5 | 6 | 1.405 | 1.294 |  | 1.5 | 1.5 | 12 | 1.581 | 1.521
| 1.4726 | Mlbf/in | [9 empty] | 80 | 6 | 4340 | 4140 |  | 80 | 1.5 | 4850 | 4800
[12 empty] | 90 | 6 | 5590 | 5360 |  | 90 | 2 | 6100 | 6020
Threaded Fastener Stiffness, kt | 2510526.3158 | lbf/in | [9 empty] | 100 | 6 | 6990 | 6740 |  | 100 | 2 | 7560 | 7470
| 2.5105 | Mlbf/in | [9 empty] | 110 | 6 | #N/A | #N/A |  | 110 | 2 | 9180 | 9080
Fastener Stiffness, kb | 928174.2203 | lbf/in
| 0.92817 | Mlbf/in
.

## Sample Quiz Q1
INPUTS | Units: | Metric |  |  |  | OUTPUTS
Member Properties | [5 empty] | Frusta Dimensions
Apex angle, α | 30 | degrees | Elastic Modulus |  |  | Segment | Thickness [mm] | D [mm] | E [Pa] | k [mN/m] | 1/k
Top Washer Length, ttw | 1.75 | mm | E top washer | 207000000000 | Pa | 1 | 1.75 | 9 | 207000000000 | 5.7974e+12 | 1.7249e-13
Top Member Length, ttm | 10 | mm | E top member | 207000000000 | Pa | 2 | 5.625 | 11.0207 | 207000000000 | 4.4441e+12 | 2.2502e-13
Bottom Member Length, tbm | 25 | mm | E bottom member | 100000000000 | Pa | 3 | 4.375 | 12.4641 | 207000000000 | 6.7122e+12 | 1.4898e-13
Bottom Washer Length, tbw | 0 | mm | E bottom washer | 30000000 | Pa | 4 | 3 | 9 | 100000000000 | 1.9438e+12 | 5.1446e-13
[6 empty] | 5 | 0 | 9 | 30000000 | 0 | 0
Bolt Properties
Bolt Elastic Modulus, E | 207000000000 | Pa |  |  |  | Thickness check | 14.75 | mm
Bolt Length, L | 36 | mm |  |  |  | Grip length, l | 14.75 | mm
Bolt diameter, d | 6 | mm |  |  |  | Half grip length, l/2 | 7.375 | mm
Grip length, l | 14.75 | mm
Threaded bolt length, LT | 36 | mm | Fully Threaded | TRUE |  | Member Stiffness, km | 942550479306.1431 | mN/m
Unthreaded bolt length, ld | 0 | mm |  |  |  |  | 942.5505 | MN/m
Threaded bolt length in grip, lt | 14.75 | mm
Area of unthreaded portion, Ad | 28.2743 | mm^2
Area of threaded portion, At | 20.1 | mm^2
Threaded into bottom member | TRUE | <---- Note that if this option is selected also change Bottom Washer Length to 0
Threaded into nut | FALSE
Unthreaded Fastener Stiffness, kd | 0 | mN/m
| 0 | MN/m
Threaded Fastener Stiffness, kt | 282081355932.2034 | mN/m
| 282.0814 | MN/m
Fastener Stiffness, kb | 282081355932.2034 | mN/m
| 282.0814 | MN/m
.

## Sample Quiz Q2
INPUTS | Units: | Metric |  |  |  | OUTPUTS
Member Properties | [5 empty] | Frusta Dimensions
Apex angle, α | 30 | degrees | Elastic Modulus |  |  | Segment | Thickness [mm] | D [mm] | E [Pa] | k [mN/m] | 1/k
Top Washer Length, ttw | 1.75 | mm | E top washer | 207000000000 | Pa | 1 | 1.75 | 9 | 207000000000 | 5.7974e+12 | 1.7249e-13
Top Member Length, ttm | 10 | mm | E top member | 207000000000 | Pa | 2 | 10 | 11.0207 | 207000000000 | 3.3323e+12 | 3.001e-13
Bottom Member Length, tbm | 25 | mm | E bottom member | 100000000000 | Pa | 3 | 7.5 | 22.5677 | 100000000000 | 6.989e+12 | 1.4308e-13
Bottom Washer Length, tbw | 1.75 | mm | E bottom washer | 207000000000 | Pa | 4 | 17.5 | 11.0207 | 100000000000 | 1.3084e+12 | 7.6428e-13
[6 empty] | 5 | 1.75 | 9 | 207000000000 | 5.7974e+12 | 1.7249e-13
Bolt Properties
Bolt Elastic Modulus, E | 207000000000 | Pa |  |  |  | Thickness check | 38.5 | mm
Bolt Length, L | 44 | mm |  |  |  | Grip length, l | 38.5 | mm
Bolt diameter, d | 6 | mm |  |  |  | Half grip length, l/2 | 19.25 | mm
Grip length, l | 38.5 | mm
Threaded bolt length, LT | 18 | mm | Fully Threaded | FALSE |  | Member Stiffness, km | 644145956110.421 | mN/m
Unthreaded bolt length, ld | 26 | mm |  |  |  |  | 644.146 | MN/m
Threaded bolt length in grip, lt | 12.5 | mm
Area of unthreaded portion, Ad | 28.2743 | mm^2 |  |  |  | Joint Compliance | 0.17251
Area of threaded portion, At | 20.1 | mm^2
Threaded into bottom member | FALSE | <---- Note that if this option is selected also change Bottom Washer Length to 0
Threaded into nut | TRUE
Unthreaded Fastener Stiffness, kd | 225107196678.3763 | mN/m
| 225.1072 | MN/m
Threaded Fastener Stiffness, kt | 332856000000.0001 | mN/m
| 332.856 | MN/m
Fastener Stiffness, kb | 134288930710.1883 | mN/m
| 134.2889 | MN/m
.

## Another Sample Quiz Q1
INPUTS | Units: | English |  |  |  | OUTPUTS | [5 empty] | Table 8-1 | [8 empty] | Table 8-2
[16 empty] | Metric | [9 empty] | English
Member Properties | [5 empty] | Frusta Dimensions | [5 empty] | UNC |  |  |  |  | UNF |  |  |  | UNC | [5 empty] | UNF
Apex angle, α | 30 | degrees | Elastic Modulus |  |  | Segment | Thickness [in] | D [in] | E [psi] | k [lbf/in] | 1/k | Nominal Major Diameter d [mm] | Pitch p [mm] | Tensile-Stress Area At​ [mm2] | Minor-Diameter Area Ar [mm2] |  | Nominal Major Diameter d [mm] | Pitch p [mm] | Tensile-Stress Area At​ [mm2] | Minor-Diameter Area Ar [mm2] | Size Designation | Nominal Major Diameter d [in] | Threads per Inch N [in] | Tensile-Stress Area At​ [in2] | Minor-Diameter Area Ar [in2] |  | Size Designation | Nominal Major Diameter d [in] | Threads per Inch N [in] | Tensile-Stress Area At​ [in2] | Minor-Diameter Area Ar [in2]
Top Washer Length, ttw | 0.095 | in | E top washer | 30000000 | psi | 1 | 0.095 | 0.75 | 30000000 | 97278357.2597 | 1.028e-08 | 1.6 | 0.35 | 1.27 | 1.07 |  | 1.6 | #N/A | #N/A | #N/A | 0 | 0.06 | #N/A | #N/A | #N/A |  | 0 | 0.06 | 80 | 0.0018 | 0.00151
Top Member Length, ttm | 0.25 | in | E top member | 30000000 | psi | 2 | 0.25 | 0.8597 | 30000000 | 68587270.7963 | 1.458e-08 | 2 | 0.4 | 2.07 | 1.79 |  | 2 | #N/A | #N/A | #N/A | 1 | 0.073 | 64 | 0.00263 | 0.00218 |  | 1 | 0.073 | 72 | 0.00278 | 0.00237
Bottom Member Length, tbm | 1.5 | in | E bottom member | 14500000 | psi | 3 | 0.625 | 1.1484 | 14500000 | 34154345.9263 | 2.9279e-08 | 2.5 | 0.45 | 3.39 | 2.98 |  | 2.5 | #N/A | #N/A | #N/A | 2 | 0.086 | 56 | 0.0037 | 0.0031 |  | 2 | 0.086 | 64 | 0.00394 | 0.00339
Bottom Washer Length, tbw | 0.095 | in | E bottom washer | 30000000 | psi | 4 | 0.875 | 0.8597 | 14500000 | 16822472.0743 | 5.9444e-08 | 3 | 0.5 | 5.03 | 4.47 |  | 3 | #N/A | #N/A | #N/A | 3 | 0.099 | 48 | 0.00487 | 0.00406 |  | 3 | 0.099 | 56 | 0.00523 | 0.00451
[6 empty] | 5 | 0.095 | 0.75 | 30000000 | 97278357.2597 | 1.028e-08 | 3.5 | 0.6 | 6.78 | 6 |  | 3.5 | #N/A | #N/A | #N/A | 4 | 0.112 | 40 | 0.00604 | 0.00496 |  | 4 | 0.112 | 48 | 0.00661 | 0.00566
Bolt Properties | 1/2"-13-2.25 UNC | [10 empty] | 4 | 0.7 | 8.78 | 7.75 |  | 4 | #N/A | #N/A | #N/A | 5 | 0.125 | 40 | 0.00796 | 0.00672 |  | 5 | 0.125 | 44 | 0.0088 | 0.00716
Bolt elastic modulus, E | 30000000 | psi |  |  |  | Thickness check | 1.94 | in |  |  |  | 5 | 0.8 | 14.2 | 12.7 |  | 5 | #N/A | #N/A | #N/A | 6 | 0.138 | 32 | 0.00909 | 0.00745 |  | 6 | 0.138 | 40 | 0.01015 | 0.00874
Bolt diameter, d | 0.5 | in |  |  |  | Grip length, l | 1.94 | in |  |  |  | 6 | 1 | 20.1 | 17.9 |  | 6 | #N/A | #N/A | #N/A | 8 | 0.164 | 32 | 0.014 | 0.01196 |  | 8 | 0.164 | 36 | 0.01474 | 0.01285
Series | UNC |  |  |  |  | Half grip length, l/2 | 0.97 | in |  |  |  | 8 | 1.25 | 36.6 | 32.8 |  | 8 | 1 | 39.2 | 36 | 10 | 0.19 | 24 | 0.0175 | 0.0145 |  | 10 | 0.19 | 32 | 0.02 | 0.0175
Bolt Length, L | 2.25 | in | [9 empty] | 10 | 1.5 | 58 | 52.3 |  | 10 | 1.25 | 61.2 | 56.3 | 12 | 0.216 | 24 | 0.0242 | 0.0206 |  | 12 | 0.216 | 28 | 0.0258 | 0.0226
Grip length, l | 1.94 | in |  |  |  | Member Stiffness, km | 8073457.5562 | lbf/in |  |  |  | 12 | 1.75 | 84.3 | 76.3 |  | 12 | 1.25 | 92.1 | 86 | 0.25 | 0.25 | 20 | 0.0318 | 0.0269 |  | 0.25 | 0.25 | 28 | 0.0364 | 0.0326
Threaded bolt length, LT | 1.25 | in | Fully Threaded | FALSE |  |  | 8.0735 | Mlbf/in |  |  |  | 14 | 2 | 115 | 104 |  | 14 | 1.5 | 125 | 116 | 0.3125 | 0.3125 | 18 | 0.0524 | 0.0454 |  | 0.3125 | 0.3125 | 24 | 0.058 | 0.0524
Unthreaded bolt length, ld | 1 | in | [9 empty] | 16 | 2 | 157 | 144 |  | 16 | 1.5 | 167 | 157 | 0.375 | 0.375 | 16 | 0.0775 | 0.0678 |  | 0.375 | 0.375 | 24 | 0.0878 | 0.0809
Threaded bolt length in grip, lt | 0.94 | in |  |  |  | Joint Compliance, C | 0.24077 |  |  |  |  | 20 | 2.5 | 245 | 225 |  | 20 | 1.5 | 272 | 259 | 0.4375 | 0.4375 | 14 | 0.1063 | 0.0933 |  | 0.4375 | 0.4375 | 20 | 0.1187 | 0.109
Area of unthreaded portion, Ad | 0.19635 | in^2 | [9 empty] | 24 | 3 | 353 | 324 |  | 24 | 2 | 384 | 365 | 0.5 | 0.5 | 13 | 0.1419 | 0.1257 |  | 0.5 | 0.5 | 20 | 0.1599 | 0.1486
Area of threaded portion, At | 0.1419 | in^2 | [9 empty] | 30 | 3.5 | 561 | 519 |  | 30 | 2 | 621 | 596 | 0.5625 | 0.5625 | 12 | 0.182 | 0.162 |  | 0.5625 | 0.5625 | 18 | 0.203 | 0.189
Bolt threads per inch, p | 13 | threads/in | [9 empty] | 36 | 4 | 817 | 759 |  | 36 | 2 | 915 | 884 | 0.625 | 0.625 | 11 | 0.226 | 0.202 |  | 0.625 | 0.625 | 18 | 0.256 | 0.24
[12 empty] | 42 | 4.5 | 1120 | 1050 |  | 42 | 2 | 1260 | 1230 | 0.75 | 0.75 | 10 | 0.334 | 0.302 |  | 0.75 | 0.75 | 16 | 0.373 | 0.351
Threaded into bottom member | FALSE | <---- Note that if this option is selected also change Bottom Washer Length to 0 | [9 empty] | 48 | 5 | 1470 | 1380 |  | 48 | 2 | 1670 | 1630 | 0.875 | 0.875 | 9 | 0.462 | 0.419 |  | 0.875 | 0.875 | 14 | 0.509 | 0.48
Threaded into nut | TRUE | [10 empty] | 56 | 5.5 | 2030 | 1910 |  | 56 | 2 | 2300 | 2250 | 1 | 1 | 8 | 0.606 | 0.551 |  | 1 | 1 | 12 | 0.663 | 0.625
[12 empty] | 64 | 6 | 2680 | 2520 |  | 64 | 2 | 3030 | 2980 | 1.25 | 1.25 | 7 | 0.969 | 0.89 |  | 1.25 | 1.25 | 12 | 1.073 | 1.024
Unthreaded Fastener Stiffness, kd | 5890486.2255 | lbf/in | [9 empty] | 72 | 6 | 3460 | 3280 |  | 72 | 2 | 3860 | 3800 | 1.5 | 1.5 | 6 | 1.405 | 1.294 |  | 1.5 | 1.5 | 12 | 1.581 | 1.521
| 5.8905 | Mlbf/in | [9 empty] | 80 | 6 | 4340 | 4140 |  | 80 | 1.5 | 4850 | 4800
[12 empty] | 90 | 6 | 5590 | 5360 |  | 90 | 2 | 6100 | 6020
Threaded Fastener Stiffness, kt | 4528723.4043 | lbf/in | [9 empty] | 100 | 6 | 6990 | 6740 |  | 100 | 2 | 7560 | 7470
| 4.5287 | Mlbf/in | [9 empty] | 110 | 6 | #N/A | #N/A |  | 110 | 2 | 9180 | 9080
Fastener Stiffness, kb | 2560307.7181 | lbf/in
| 2.5603 | Mlbf/in
.

## Another Sample Quiz Q2
INPUTS | Units: | English |  |  |  | OUTPUTS | [5 empty] | Table 8-1 | [8 empty] | Table 8-2
[16 empty] | Metric | [9 empty] | English
Member Properties | [5 empty] | Frusta Dimensions | [5 empty] | UNC |  |  |  |  | UNF |  |  |  | UNC | [5 empty] | UNF
Apex angle, α | 30 | degrees | Elastic Modulus |  |  | Segment | Thickness [in] | D [in] | E [psi] | k [lbf/in] | 1/k | Nominal Major Diameter d [mm] | Pitch p [mm] | Tensile-Stress Area At​ [mm2] | Minor-Diameter Area Ar [mm2] |  | Nominal Major Diameter d [mm] | Pitch p [mm] | Tensile-Stress Area At​ [mm2] | Minor-Diameter Area Ar [mm2] | Size Designation | Nominal Major Diameter d [in] | Threads per Inch N [in] | Tensile-Stress Area At​ [in2] | Minor-Diameter Area Ar [in2] |  | Size Designation | Nominal Major Diameter d [in] | Threads per Inch N [in] | Tensile-Stress Area At​ [in2] | Minor-Diameter Area Ar [in2]
Top Washer Length, ttw | 0.065 | in | E top washer | 30000000 | psi | 1 | 0.065 | 0.375 | 30000000 | 38118562.5858 | 2.6234e-08 | 1.6 | 0.35 | 1.27 | 1.07 |  | 1.6 | #N/A | #N/A | #N/A | 0 | 0.06 | #N/A | #N/A | #N/A |  | 0 | 0.06 | 80 | 0.0018 | 0.00151
Top Member Length, ttm | 0.25 | in | E top member | 30000000 | psi | 2 | 0.25 | 0.45006 | 30000000 | 24825968.7473 | 4.028e-08 | 2 | 0.4 | 2.07 | 1.79 |  | 2 | #N/A | #N/A | #N/A | 1 | 0.073 | 64 | 0.00263 | 0.00218 |  | 1 | 0.073 | 72 | 0.00278 | 0.00237
Bottom Member Length, tbm | 0.75 | in | E bottom member | 10400000 | psi | 3 | 0.25 | 0.73873 | 10400000 | 22673984.5672 | 4.4103e-08 | 2.5 | 0.45 | 3.39 | 2.98 |  | 2.5 | #N/A | #N/A | #N/A | 2 | 0.086 | 56 | 0.0037 | 0.0031 |  | 2 | 0.086 | 64 | 0.00394 | 0.00339
Bottom Washer Length, tbw | 0.065 | in | E bottom washer | 30000000 | psi | 4 | 0.5 | 0.45006 | 10400000 | 6238424.778 | 1.603e-07 | 3 | 0.5 | 5.03 | 4.47 |  | 3 | #N/A | #N/A | #N/A | 3 | 0.099 | 48 | 0.00487 | 0.00406 |  | 3 | 0.099 | 56 | 0.00523 | 0.00451
[6 empty] | 5 | 0.065 | 0.375 | 30000000 | 38118562.5858 | 2.6234e-08 | 3.5 | 0.6 | 6.78 | 6 |  | 3.5 | #N/A | #N/A | #N/A | 4 | 0.112 | 40 | 0.00604 | 0.00496 |  | 4 | 0.112 | 48 | 0.00661 | 0.00566
Bolt Properties | 1/4"-20-1.5 UNC | [10 empty] | 4 | 0.7 | 8.78 | 7.75 |  | 4 | #N/A | #N/A | #N/A | 5 | 0.125 | 40 | 0.00796 | 0.00672 |  | 5 | 0.125 | 44 | 0.0088 | 0.00716
Bolt elastic modulus, E | 30000000 | psi |  |  |  | Thickness check | 1.13 | in |  |  |  | 5 | 0.8 | 14.2 | 12.7 |  | 5 | #N/A | #N/A | #N/A | 6 | 0.138 | 32 | 0.00909 | 0.00745 |  | 6 | 0.138 | 40 | 0.01015 | 0.00874
Bolt diameter, d | 0.25 | in |  |  |  | Grip length, l | 1.13 | in |  |  |  | 6 | 1 | 20.1 | 17.9 |  | 6 | #N/A | #N/A | #N/A | 8 | 0.164 | 32 | 0.014 | 0.01196 |  | 8 | 0.164 | 36 | 0.01474 | 0.01285
Series | UNC |  |  |  |  | Half grip length, l/2 | 0.565 | in |  |  |  | 8 | 1.25 | 36.6 | 32.8 |  | 8 | 1 | 39.2 | 36 | 10 | 0.19 | 24 | 0.0175 | 0.0145 |  | 10 | 0.19 | 32 | 0.02 | 0.0175
Bolt Length, L | 1.5 | in | [9 empty] | 10 | 1.5 | 58 | 52.3 |  | 10 | 1.25 | 61.2 | 56.3 | 12 | 0.216 | 24 | 0.0242 | 0.0206 |  | 12 | 0.216 | 28 | 0.0258 | 0.0226
Grip length, l | 1.13 | in |  |  |  | Member Stiffness, km | 3365320.0112 | lbf/in |  |  |  | 12 | 1.75 | 84.3 | 76.3 |  | 12 | 1.25 | 92.1 | 86 | 0.25 | 0.25 | 20 | 0.0318 | 0.0269 |  | 0.25 | 0.25 | 28 | 0.0364 | 0.0326
Threaded bolt length, LT | 0.75 | in | Fully Threaded | FALSE |  |  | 3.3653 | Mlbf/in |  |  |  | 14 | 2 | 115 | 104 |  | 14 | 1.5 | 125 | 116 | 0.3125 | 0.3125 | 18 | 0.0524 | 0.0454 |  | 0.3125 | 0.3125 | 24 | 0.058 | 0.0524
Unthreaded bolt length, ld | 0.75 | in | [9 empty] | 16 | 2 | 157 | 144 |  | 16 | 1.5 | 167 | 157 | 0.375 | 0.375 | 16 | 0.0775 | 0.0678 |  | 0.375 | 0.375 | 24 | 0.0878 | 0.0809
Threaded bolt length in grip, lt | 0.38 | in |  |  |  | Joint Compliance, C | 0.24664 |  |  |  |  | 20 | 2.5 | 245 | 225 |  | 20 | 1.5 | 272 | 259 | 0.4375 | 0.4375 | 14 | 0.1063 | 0.0933 |  | 0.4375 | 0.4375 | 20 | 0.1187 | 0.109
Area of unthreaded portion, Ad | 0.049087 | in^2 | [9 empty] | 24 | 3 | 353 | 324 |  | 24 | 2 | 384 | 365 | 0.5 | 0.5 | 13 | 0.1419 | 0.1257 |  | 0.5 | 0.5 | 20 | 0.1599 | 0.1486
Area of threaded portion, At | 0.0318 | in^2 | [9 empty] | 30 | 3.5 | 561 | 519 |  | 30 | 2 | 621 | 596 | 0.5625 | 0.5625 | 12 | 0.182 | 0.162 |  | 0.5625 | 0.5625 | 18 | 0.203 | 0.189
Bolt threads per inch, p | 20 | threads/in | [9 empty] | 36 | 4 | 817 | 759 |  | 36 | 2 | 915 | 884 | 0.625 | 0.625 | 11 | 0.226 | 0.202 |  | 0.625 | 0.625 | 18 | 0.256 | 0.24
[12 empty] | 42 | 4.5 | 1120 | 1050 |  | 42 | 2 | 1260 | 1230 | 0.75 | 0.75 | 10 | 0.334 | 0.302 |  | 0.75 | 0.75 | 16 | 0.373 | 0.351
Threaded into bottom member | FALSE | <---- Note that if this option is selected also change Bottom Washer Length to 0 | [9 empty] | 48 | 5 | 1470 | 1380 |  | 48 | 2 | 1670 | 1630 | 0.875 | 0.875 | 9 | 0.462 | 0.419 |  | 0.875 | 0.875 | 14 | 0.509 | 0.48
Threaded into nut | TRUE | [10 empty] | 56 | 5.5 | 2030 | 1910 |  | 56 | 2 | 2300 | 2250 | 1 | 1 | 8 | 0.606 | 0.551 |  | 1 | 1 | 12 | 0.663 | 0.625
[12 empty] | 64 | 6 | 2680 | 2520 |  | 64 | 2 | 3030 | 2980 | 1.25 | 1.25 | 7 | 0.969 | 0.89 |  | 1.25 | 1.25 | 12 | 1.073 | 1.024
Unthreaded Fastener Stiffness, kd | 1963495.4085 | lbf/in | [9 empty] | 72 | 6 | 3460 | 3280 |  | 72 | 2 | 3860 | 3800 | 1.5 | 1.5 | 6 | 1.405 | 1.294 |  | 1.5 | 1.5 | 12 | 1.581 | 1.521
| 1.9635 | Mlbf/in | [9 empty] | 80 | 6 | 4340 | 4140 |  | 80 | 1.5 | 4850 | 4800
[12 empty] | 90 | 6 | 5590 | 5360 |  | 90 | 2 | 6100 | 6020
Threaded Fastener Stiffness, kt | 2510526.3158 | lbf/in | [9 empty] | 100 | 6 | 6990 | 6740 |  | 100 | 2 | 7560 | 7470
| 2.5105 | Mlbf/in | [9 empty] | 110 | 6 | #N/A | #N/A |  | 110 | 2 | 9180 | 9080
Fastener Stiffness, kb | 1101784.3001 | lbf/in
| 1.1018 | Mlbf/in
.

## Another Sample Quiz Q3
INPUTS | Units: | Metric |  |  |  | OUTPUTS | [5 empty] | Table 8-1 | [8 empty] | Table 8-2
[16 empty] | Metric | [9 empty] | English
Member Properties | [5 empty] | Frusta Dimensions | [5 empty] | UNC |  |  |  |  | UNF |  |  |  | UNC | [5 empty] | UNF
Apex angle, α | 30 | degrees | Elastic Modulus |  |  | Segment | Thickness [mm] | D [mm] | E [Pa] | k [mN/m] | 1/k | Nominal Major Diameter d [mm] | Pitch p [mm] | Tensile-Stress Area At​ [mm2] | Minor-Diameter Area Ar [mm2] |  | Nominal Major Diameter d [mm] | Pitch p [mm] | Tensile-Stress Area At​ [mm2] | Minor-Diameter Area Ar [mm2] | Size Designation | Nominal Major Diameter d [in] | Threads per Inch N [in] | Tensile-Stress Area At​ [in2] | Minor-Diameter Area Ar [in2] |  | Size Designation | Nominal Major Diameter d [in] | Threads per Inch N [in] | Tensile-Stress Area At​ [in2] | Minor-Diameter Area Ar [in2]
Top Washer Length, ttw | 1.75 | mm | E top washer | 207000000000 | Pa | 1 | 1.75 | 9 | 207000000000 | 5.7974e+12 | 1.7249e-13 | 1.6 | 0.35 | 1.27 | 1.07 |  | 1.6 | #N/A | #N/A | #N/A | 0 | 0.06 | #N/A | #N/A | #N/A |  | 0 | 0.06 | 80 | 0.0018 | 0.00151
Top Member Length, ttm | 6.35 | mm | E top member | 72000000000 | Pa | 2 | 6.35 | 11.0207 | 72000000000 | 1.4454e+12 | 6.9185e-13 | 2 | 0.4 | 2.07 | 1.79 |  | 2 | #N/A | #N/A | #N/A | 1 | 0.073 | 64 | 0.00263 | 0.00218 |  | 1 | 0.073 | 72 | 0.00278 | 0.00237
Bottom Member Length, tbm | 25.4 | mm | E bottom member | 100000000000 | Pa | 3 | 9.525 | 18.3531 | 100000000000 | 4.1211e+12 | 2.4265e-13 | 2.5 | 0.45 | 3.39 | 2.98 |  | 2.5 | #N/A | #N/A | #N/A | 2 | 0.086 | 56 | 0.0037 | 0.0031 |  | 2 | 0.086 | 64 | 0.00394 | 0.00339
Bottom Washer Length, tbw | 1.75 | mm | E bottom washer | 207000000000 | Pa | 4 | 15.875 | 11.0207 | 100000000000 | 1.3499e+12 | 7.4078e-13 | 3 | 0.5 | 5.03 | 4.47 |  | 3 | #N/A | #N/A | #N/A | 3 | 0.099 | 48 | 0.00487 | 0.00406 |  | 3 | 0.099 | 56 | 0.00523 | 0.00451
[6 empty] | 5 | 1.75 | 9 | 207000000000 | 5.7974e+12 | 1.7249e-13 | 3.5 | 0.6 | 6.78 | 6 |  | 3.5 | #N/A | #N/A | #N/A | 4 | 0.112 | 40 | 0.00604 | 0.00496 |  | 4 | 0.112 | 48 | 0.00661 | 0.00566
Bolt Properties | M6-1-40.5 UNC | [10 empty] | 4 | 0.7 | 8.78 | 7.75 |  | 4 | #N/A | #N/A | #N/A | 5 | 0.125 | 40 | 0.00796 | 0.00672 |  | 5 | 0.125 | 44 | 0.0088 | 0.00716
Bolt elastic modulus, E | 207000000000 | Pa |  |  |  | Thickness check | 35.25 | mm |  |  |  | 5 | 0.8 | 14.2 | 12.7 |  | 5 | #N/A | #N/A | #N/A | 6 | 0.138 | 32 | 0.00909 | 0.00745 |  | 6 | 0.138 | 40 | 0.01015 | 0.00874
Bolt diameter, d | 6 | mm |  |  |  | Grip length, l | 35.25 | mm |  |  |  | 6 | 1 | 20.1 | 17.9 |  | 6 | #N/A | #N/A | #N/A | 8 | 0.164 | 32 | 0.014 | 0.01196 |  | 8 | 0.164 | 36 | 0.01474 | 0.01285
Series | UNC |  |  |  |  | Half grip length, l/2 | 17.625 | mm |  |  |  | 8 | 1.25 | 36.6 | 32.8 |  | 8 | 1 | 39.2 | 36 | 10 | 0.19 | 24 | 0.0175 | 0.0145 |  | 10 | 0.19 | 32 | 0.02 | 0.0175
Bolt Length, L | 40.5 | mm | [9 empty] | 10 | 1.5 | 58 | 52.3 |  | 10 | 1.25 | 61.2 | 56.3 | 12 | 0.216 | 24 | 0.0242 | 0.0206 |  | 12 | 0.216 | 28 | 0.0258 | 0.0226
Grip length, l | 35.25 | mm |  |  |  | Member Stiffness, km | 494983803102.6976 | mN/m |  |  |  | 12 | 1.75 | 84.3 | 76.3 |  | 12 | 1.25 | 92.1 | 86 | 0.25 | 0.25 | 20 | 0.0318 | 0.0269 |  | 0.25 | 0.25 | 28 | 0.0364 | 0.0326
Threaded bolt length, LT | 18 | mm | Fully Threaded | FALSE |  |  | 494.9838 | MN/m |  |  |  | 14 | 2 | 115 | 104 |  | 14 | 1.5 | 125 | 116 | 0.3125 | 0.3125 | 18 | 0.0524 | 0.0454 |  | 0.3125 | 0.3125 | 24 | 0.058 | 0.0524
Unthreaded bolt length, ld | 22.5 | mm | [9 empty] | 16 | 2 | 157 | 144 |  | 16 | 1.5 | 167 | 157 | 0.375 | 0.375 | 16 | 0.0775 | 0.0678 |  | 0.375 | 0.375 | 24 | 0.0878 | 0.0809
Threaded bolt length in grip, lt | 12.75 | mm |  |  |  | Joint Compliance, C | 0.22626 |  |  |  |  | 20 | 2.5 | 245 | 225 |  | 20 | 1.5 | 272 | 259 | 0.4375 | 0.4375 | 14 | 0.1063 | 0.0933 |  | 0.4375 | 0.4375 | 20 | 0.1187 | 0.109
Area of unthreaded portion, Ad | 28.2743 | mm^2 | [9 empty] | 24 | 3 | 353 | 324 |  | 24 | 2 | 384 | 365 | 0.5 | 0.5 | 13 | 0.1419 | 0.1257 |  | 0.5 | 0.5 | 20 | 0.1599 | 0.1486
Area of threaded portion, At | 20.1 | mm^2 | [9 empty] | 30 | 3.5 | 561 | 519 |  | 30 | 2 | 621 | 596 | 0.5625 | 0.5625 | 12 | 0.182 | 0.162 |  | 0.5625 | 0.5625 | 18 | 0.203 | 0.189
Bolt pitch, p | 1 | mm | [9 empty] | 36 | 4 | 817 | 759 |  | 36 | 2 | 915 | 884 | 0.625 | 0.625 | 11 | 0.226 | 0.202 |  | 0.625 | 0.625 | 18 | 0.256 | 0.24
[12 empty] | 42 | 4.5 | 1120 | 1050 |  | 42 | 2 | 1260 | 1230 | 0.75 | 0.75 | 10 | 0.334 | 0.302 |  | 0.75 | 0.75 | 16 | 0.373 | 0.351
Threaded into bottom member | FALSE | <---- Note that if this option is selected also change Bottom Washer Length to 0 | [9 empty] | 48 | 5 | 1470 | 1380 |  | 48 | 2 | 1670 | 1630 | 0.875 | 0.875 | 9 | 0.462 | 0.419 |  | 0.875 | 0.875 | 14 | 0.509 | 0.48
Threaded into nut | TRUE | [10 empty] | 56 | 5.5 | 2030 | 1910 |  | 56 | 2 | 2300 | 2250 | 1 | 1 | 8 | 0.606 | 0.551 |  | 1 | 1 | 12 | 0.663 | 0.625
[12 empty] | 64 | 6 | 2680 | 2520 |  | 64 | 2 | 3030 | 2980 | 1.25 | 1.25 | 7 | 0.969 | 0.89 |  | 1.25 | 1.25 | 12 | 1.073 | 1.024
Unthreaded Fastener Stiffness, kd | 260123871717.2349 | mN/m | [9 empty] | 72 | 6 | 3460 | 3280 |  | 72 | 2 | 3860 | 3800 | 1.5 | 1.5 | 6 | 1.405 | 1.294 |  | 1.5 | 1.5 | 12 | 1.581 | 1.521
| 260.1239 | MN/m | [9 empty] | 80 | 6 | 4340 | 4140 |  | 80 | 1.5 | 4850 | 4800
[12 empty] | 90 | 6 | 5590 | 5360 |  | 90 | 2 | 6100 | 6020
Threaded Fastener Stiffness, kt | 326329411764.7059 | mN/m | [9 empty] | 100 | 6 | 6990 | 6740 |  | 100 | 2 | 7560 | 7470
| 326.3294 | MN/m | [9 empty] | 110 | 6 | #N/A | #N/A |  | 110 | 2 | 9180 | 9080
Fastener Stiffness, kb | 144744811623.2724 | mN/m
| 144.7448 | MN/m
.