## Shear Loading Bolted Joints
All Dimensions in mm and Loads in Newtons
Bolt | x [mm] | y [mm] | Is there a bolt? | d [mm] | A [mm^2] |  |  |  |  | Location and magnitude of the applied force |  |  |  | Moment about the centroid |  | Check moment
1 | 15 | 15 | TRUE | 10 | 78.5398 |  |  |  |  | [N] | x [mm] | y [mm] |  | Mz [N-mm] | 530290.6977
2 | 35 | 30 | TRUE | 10 | 78.5398 |  |  |  | Fx | 1000 | 300 | 60
3 | 15 | 45 | TRUE | 12 | 113.0973 |  |  |  | Fy | 2000 | 300 | 60 | x,y of Fy are the same as Fx
4 |  |  | FALSE |  | 0 |  |  |  | total load
| Number of bolts |  | 3 | Total Area | 270.177
[6 empty] | Distance of each bolt from centroid |  |  |  | distance from centroid to bolt center |  |  |  | polar moment of inertia of bolts about centroid [mm^4]
Centroid of bolt pattern |  |  | Shear/bolt |  |  | bolt 1 | x | -5.814 |  | 17.8897 |  |  |  | 25135.9801
X | 20.814 |  | Vx | 333.3333 |  |  | y | -16.9186
Y | 31.9186 |  | Vy | 666.6667 |  | bolt 2 | x | 14.186 |  | 14.3152 |  |  |  | 16094.7687
[7 empty] | y | -1.9186
|  |  | Moment Shear |  |  | bolt 3 | x | -5.814 |  | 14.3152 |  |  |  | 23176.4669
negative means clockwise |  |  | MV1 | 11568.3744 |  |  | y | 13.0814
|  |  | MV2 | 9256.926 |  | bolt 4 | x | 0 |  | 0 |  |  |  | 0
|  |  | MV3 | 13329.9735 |  |  | y | 0
|  |  | MV4 | 0 | [8 empty] | J [mm^4] | 64407.2157
|  |  | Moment Shear Vectors |  |  | Net Bolt Shear | [N] |  | plate thickness [mm] | 15
|  |  | MV1x | 10940.4178 |  | bolt 1 | 11690.3235 |  | plate Sy [MPa] | 353 | plate Ssy | 203.681
|  |  | MV1y | -3759.5937 |  | bolt 2 | 9965.1672 |  | Bolt Sy [MPa] | 420 | Bolt Ssy | 242.34
|  |  | MV2x | 1240.6659 |  | bolt 3 | 12763.4089
|  |  | MV2y | 9173.4087 |  | bolt 4 | 0 |  | Factors of Safety
|  |  | MV3x | -12181.0837 |  |  |  |  | Bolt 1 | Bolt Bearing | 5.3891
|  |  | MV3y | -5413.815 | [5 empty] | Bolt Shear | 1.6281
|  |  | MV4x | 0 | [5 empty] | Plate Bearing | 4.5294
|  |  | MV4y | 0 |  |  |  |  | Bolt 2 | Bolt Bearing | 6.322
[10 empty] | Bolt Shear | 1.91
[10 empty] | Plate Bearing | 5.3135
[9 empty] | Bolt 3 | Bolt Bearing | 5.9232
[10 empty] | Bolt Shear | 2.1474
[10 empty] | Plate Bearing | 4.9783
[9 empty] | Bolt 4 | Bolt Bearing | No Bolt
[10 empty] | Bolt Shear | No Bolt
[10 empty] | Plate Bearing | No Bolt

## Quiz on Spreadsheet 5 Q1
All Dimensions in mm and Loads in Newtons
Bolt | x [mm] | y [mm] | Is there a bolt? | d [mm] | A [mm^2] |  |  |  |  | Location and magnitude of the applied force |  |  |  | Moment about the centroid |  | Check moment
1 | 18 | 18 | TRUE | 10 | 78.5398 |  |  |  |  | [N] | x [mm] | y [mm] |  | Mz [N-mm] | 1037383.7209
2 | 18 | 54 | TRUE | 10 | 78.5398 |  |  |  | Fx | 2500 | 250 | 75
3 | 30 | 36 | TRUE | 12 | 113.0973 |  |  |  | Fy | 5000 | 250 | 75 | x,y of Fy are the same as Fx
4 |  |  | FALSE |  | 0 |  |  |  | total load
| Number of bolts |  | 3 | Total Area | 270.177
[6 empty] | Distance of each bolt from centroid |  |  |  | distance from centroid to bolt center |  |  |  | polar moment of inertia of bolts about centroid [mm^4]
Centroid of bolt pattern |  |  | Shear/bolt |  |  | bolt 1 | x | -5.0233 |  | 18.6878 |  |  |  | 27428.7035
X | 23.0233 |  | Vx | 833.3333 |  |  | y | -18
Y | 36 |  | Vy | 1666.6667 |  | bolt 2 | x | -5.0233 |  | 18.6878 |  |  |  | 27428.7035
[7 empty] | y | 18
|  |  | Moment Shear |  |  | bolt 3 | x | 6.9767 |  | 6.9767 |  |  |  | 5505.0082
negative means clockwise |  |  | MV1 | 25224.3742 |  |  | y | 0
|  |  | MV2 | 25224.3742 |  | bolt 4 | x | 0 |  | 0 |  |  |  | 0
|  |  | MV3 | 13560.5715 |  |  | y | 0
|  |  | MV4 | 0 | [8 empty] | J [mm^4] | 60362.4151
|  |  | Moment Shear Vectors |  |  | Net Bolt Shear | [N] |  | plate thickness [mm] | 10
|  |  | MV1x | 24296.024 |  | bolt 1 | 25644.3697 |  | plate Sy [MPa] | 370 | plate Ssy | 213.49
|  |  | MV1y | -6780.2858 |  | bolt 2 | 24013.4744 |  | Bolt Sy [MPa] | 420 | Bolt Ssy | 242.34
|  |  | MV2x | -24296.024 |  | bolt 3 | 15250.0238
|  |  | MV2y | -6780.2858 |  | bolt 4 | 0 |  | Factors of Safety
|  |  | MV3x | 0 |  |  |  |  | Bolt 1 | Bolt Bearing | 1.6378
|  |  | MV3y | 13560.5715 | [5 empty] | Bolt Shear | 0.7422
|  |  | MV4x | 0 | [5 empty] | Plate Bearing | 1.4428
|  |  | MV4y | 0 |  |  |  |  | Bolt 2 | Bolt Bearing | 1.749
[10 empty] | Bolt Shear | 0.79261
[5 empty] | 2 | Centroid of bolt pattern |  |  |  | Plate Bearing | 1.5408
[6 empty] | X | 23.0233 |  | Bolt 3 | Bolt Bearing | 3.3049
[6 empty] | Y | 36 |  |  | Bolt Shear | 1.7972
[10 empty] | Plate Bearing | 2.9115
[5 empty] | 3 | Moment about the centroid |  |  | Bolt 4 | Bolt Bearing | No Bolt
[6 empty] | Mz [N-mm] | 1037383.7209 |  |  | Bolt Shear | No Bolt
[10 empty] | Plate Bearing | No Bolt
[5 empty] | 1 | Net Bolt Shear | [N]
[6 empty] | bolt 1 | 25644.3697
[6 empty] | bolt 2 | 24013.4744
[6 empty] | bolt 3 | 15250.0238
[6 empty] | bolt 4 | 0

## Quiz on Spreadsheet 5 Q2
All Dimensions in mm and Loads in Newtons
Bolt | x [mm] | y [mm] | Is there a bolt? | d [mm] | A [mm^2] |  |  |  |  | Location and magnitude of the applied force |  |  |  | Moment about the centroid |  | Check moment
1 | 20 | 30 | TRUE | 10 | 78.5398 |  |  |  |  | [N] | x [mm] | y [mm] |  | Mz [N-mm] | -1618537.037
2 | 40 | 30 | TRUE | 12 | 113.0973 |  |  |  | Fx | -4000 | 435 | 100
3 | 40 | 70 | TRUE | 14 | 153.938 |  |  |  | Fy | -4500 | 435 | 100 | x,y of Fy are the same as Fx
4 | 20 | 70 | TRUE | 10 | 78.5398 |  |  |  | total load
| Number of bolts |  | 4 | Total Area | 424.115
[6 empty] | Distance of each bolt from centroid |  |  |  | distance from centroid to bolt center |  |  |  | polar moment of inertia of bolts about centroid [mm^4]
Centroid of bolt pattern |  |  | Shear/bolt |  |  | bolt 1 | x | -12.5926 |  | 25.2848 |  |  |  | 50212.0452
X | 32.5926 |  | Vx | -1000 |  |  | y | -21.9259
Y | 51.9259 |  | Vy | -1125 |  | bolt 2 | x | 7.4074 |  | 23.1434 |  |  |  | 60576.7325
[7 empty] | y | -21.9259
|  |  | Moment Shear |  |  | bolt 3 | x | 7.4074 |  | 19.5331 |  |  |  | 58733.8028
negative means clockwise |  |  | MV1 | -15480.0994 |  |  | y | 18.0741
|  |  | MV2 | -20403.4664 |  | bolt 4 | x | -12.5926 |  | 22.0283 |  |  |  | 38111.0957
|  |  | MV3 | -23439.1514 |  |  | y | 18.0741
|  |  | MV4 | -13486.3836 | [8 empty] | J [mm^4] | 207633.6762
|  |  | Moment Shear Vectors |  |  | Net Bolt Shear | [N] |  | plate thickness [mm] | 10
|  |  | MV1x | -13423.7134 |  | bolt 1 | 15855.5986 |  | plate Sy [MPa] | 370 | plate Ssy | 213.49
|  |  | MV1y | 7709.5651 |  | bolt 2 | 21723.7401 |  | Bolt Sy [MPa] | 420 | Bolt Ssy | 242.34
|  |  | MV2x | -19330.1473 |  | bolt 3 | 22984.391
|  |  | MV2y | -6530.4552 |  | bolt 4 | 12027.9116 |  | Factors of Safety
|  |  | MV3x | 21688.3673 |  |  |  |  | Bolt 1 | Bolt Bearing | 2.6489
|  |  | MV3y | -8888.6751 | [5 empty] | Bolt Shear | 1.2004
|  |  | MV4x | 11065.4935 | [5 empty] | Plate Bearing | 2.3336
|  |  | MV4y | 7709.5651 |  |  |  |  | Bolt 2 | Bolt Bearing | 2.32
[10 empty] | Bolt Shear | 1.2617
[5 empty] | 1 | Centroid of bolt pattern |  |  |  | Plate Bearing | 2.0438
[6 empty] | X | 32.5926 |  | Bolt 3 | Bolt Bearing | 2.5583
[6 empty] | Y | 51.9259 |  |  | Bolt Shear | 1.6231
[10 empty] | Plate Bearing | 2.2537
[5 empty] | 2 | Moment about the centroid |  |  | Bolt 4 | Bolt Bearing | 3.4919
[6 empty] | Mz [N-mm] | -1618537.037 |  |  | Bolt Shear | 15.8243
[10 empty] | Plate Bearing | 3.0762
[5 empty] | 3 | Net Bolt Shear | [N]
[6 empty] | bolt 1 | 15855.5986
[6 empty] | bolt 2 | 21723.7401
[6 empty] | bolt 3 | 22984.391
[6 empty] | bolt 4 | 12027.9116

## Quiz on Spreadsheet 5 Q3
All Dimensions in mm and Loads in Newtons
Bolt | x [mm] | y [mm] | Is there a bolt? | d [mm] | A [mm^2] |  |  |  |  | Location and magnitude of the applied force |  |  |  | Moment about the centroid |  | Check moment
1 | 20 | 20 | TRUE | 10 | 78.5398 |  |  |  |  | [N] | x [mm] | y [mm] |  | Mz [N-mm] | 1280000
2 | 40 | 40 | TRUE | 10 | 78.5398 |  |  |  | Fx | 3000 | 330 | 0
3 | 60 | 60 | TRUE | 10 | 78.5398 |  |  |  | Fy | 4000 | 330 | 0 | x,y of Fy are the same as Fx
4 |  |  | FALSE | 10 | 0 |  |  |  | total load
| Number of bolts |  | 3 | Total Area | 235.6194
[6 empty] | Distance of each bolt from centroid |  |  |  | distance from centroid to bolt center |  |  |  | polar moment of inertia of bolts about centroid [mm^4]
Centroid of bolt pattern |  |  | Shear/bolt |  |  | bolt 1 | x | -20 |  | 28.2843 |  |  |  | 62831.8531
X | 40 |  | Vx | 1000 |  |  | y | -20
Y | 40 |  | Vy | 1333.3333 |  | bolt 2 | x | -7.1054e-15 |  | 1.0049e-14 |  |  |  | 7.9305e-27
[7 empty] | y | -7.1054e-15
|  |  | Moment Shear |  |  | bolt 3 | x | 20 |  | 28.2843 |  |  |  | 62831.8531
negative means clockwise |  |  | MV1 | 22627.417 |  |  | y | 20
|  |  | MV2 | 8.0389e-12 |  | bolt 4 | x | 0 |  | 0 |  |  |  | 0
|  |  | MV3 | 22627.417 |  |  | y | 0
|  |  | MV4 | 0 | [8 empty] | J [mm^4] | 125663.7061
|  |  | Moment Shear Vectors |  |  | Net Bolt Shear | [N] |  | plate thickness [mm] | 10
|  |  | MV1x | 16000 |  | bolt 1 | 22452.4188 |  | plate Sy [MPa] | 370 | plate Ssy | 213.49
|  |  | MV1y | -16000 |  | bolt 2 | 1666.6667 |  | Bolt Sy [MPa] | 420 | Bolt Ssy | 242.34
|  |  | MV2x | 5.6843e-12 |  | bolt 3 | 22922.575
|  |  | MV2y | -5.6843e-12 |  | bolt 4 | 0 |  | Factors of Safety
|  |  | MV3x | -16000 |  |  |  |  | Bolt 1 | Bolt Bearing | 1.8706
|  |  | MV3y | 16000 | [5 empty] | Bolt Shear | 0.84772
|  |  | MV4x | 0 | [5 empty] | Plate Bearing | 1.6479
|  |  | MV4y | 0 |  |  |  |  | Bolt 2 | Bolt Bearing | 25.2
[10 empty] | Bolt Shear | 11.42
[5 empty] | 1 | Centroid of bolt pattern |  |  |  | Plate Bearing | 22.2
[6 empty] | X | 40 |  | Bolt 3 | Bolt Bearing | 1.8323
[6 empty] | Y | 40 |  |  | Bolt Shear | 0.83033
[10 empty] | Plate Bearing | 1.6141
[5 empty] | 2 | Moment about the centroid |  |  | Bolt 4 | Bolt Bearing | No Bolt
[6 empty] | Mz [N-mm] | 1280000 |  |  | Bolt Shear | No Bolt
[10 empty] | Plate Bearing | No Bolt
[5 empty] | 3 | Net Bolt Shear | [N]
[6 empty] | bolt 1 | 22452.4188
[6 empty] | bolt 2 | 1666.6667
[6 empty] | bolt 3 | 22922.575
[6 empty] | bolt 4 | 0

## Trial Problems Q1
All Dimensions in mm and Loads in Newtons
Bolt | x [mm] | y [mm] | Is there a bolt? | d [mm] | A [mm^2] |  |  |  |  | Location and magnitude of the applied force |  |  |  | Moment about the centroid |  | Check moment
1 | 50 | 40 | TRUE | 16 | 201.0619 |  |  |  |  | [N] | x [mm] | y [mm] |  | Mz [N-mm] | 6800000
2 | 200 | 40 | TRUE | 16 | 201.0619 |  |  |  | Fx | 0 | 550 | 200
3 | 200 | 160 | TRUE | 16 | 201.0619 |  |  |  | Fy | 16000 | 550 | 200 | x,y of Fy are the same as Fx
4 | 50 | 160 | TRUE | 16 | 201.0619 |  |  |  | total load
| Number of bolts |  | 4 | Total Area | 804.2477
[6 empty] | Distance of each bolt from centroid |  |  |  | distance from centroid to bolt center |  |  |  | polar moment of inertia of bolts about centroid [mm^4]
Centroid of bolt pattern |  |  | Shear/bolt |  |  | bolt 1 | x | -75 |  | 96.0469 |  |  |  | 1854796.3027
X | 125 |  | Vx | 0 |  |  | y | -60
Y | 100 |  | Vy | 4000 |  | bolt 2 | x | 75 |  | 96.0469 |  |  |  | 1854796.3027
[7 empty] | y | -60
|  |  | Moment Shear |  |  | bolt 3 | x | 75 |  | 96.0469 |  |  |  | 1854796.3027
negative means clockwise |  |  | MV1 | 17699.693 |  |  | y | 60
|  |  | MV2 | 17699.693 |  | bolt 4 | x | -75 |  | 96.0469 |  |  |  | 1854796.3027
|  |  | MV3 | 17699.693 |  |  | y | 60
|  |  | MV4 | 17699.693 | [8 empty] | J [mm^4] | 7419185.2107
|  |  | Moment Shear Vectors |  |  | Net Bolt Shear | [N] |  | plate thickness [mm] | 15
|  |  | MV1x | 11056.9106 |  | bolt 1 | 14788.8481 |  | plate Sy [MPa] |  | plate Ssy | 0
|  |  | MV1y | -13821.1382 |  | bolt 2 | 20972.5592 |  | Bolt Sy [MPa] |  | Bolt Ssy | 0
|  |  | MV2x | 11056.9106 |  | bolt 3 | 20972.5592
|  |  | MV2y | 13821.1382 |  | bolt 4 | 14788.8481 |  | Factors of Safety
|  |  | MV3x | -11056.9106 |  |  |  |  | Bolt 1 | Bolt Bearing | 0
|  |  | MV3y | 13821.1382 | [5 empty] | Bolt Shear | 0
|  |  | MV4x | -11056.9106 | [5 empty] | Plate Bearing | 0
|  |  | MV4y | -13821.1382 |  |  |  |  | Bolt 2 | Bolt Bearing | 0
[10 empty] | Bolt Shear | 0
[10 empty] | Plate Bearing | 0
[9 empty] | Bolt 3 | Bolt Bearing | 0
[10 empty] | Bolt Shear | 0
[10 empty] | Plate Bearing | 0
[9 empty] | Bolt 4 | Bolt Bearing | 0
[10 empty] | Bolt Shear | 0
[10 empty] | Plate Bearing | 0

## Trial Problems Q2
All Dimensions in mm and Loads in Newtons
Bolt | x [mm] | y [mm] | Is there a bolt? | d [mm] | A [mm^2] |  |  |  |  | Location and magnitude of the applied force |  |  |  | Moment about the centroid |  | Check moment
1 | 15 | 15 | TRUE | 10 | 78.5398 |  |  |  |  | [N] | x [mm] | y [mm] |  | Mz [N-mm] | 530290.6977
2 | 35 | 30 | TRUE | 10 | 78.5398 |  |  |  | Fx | 1000 | 300 | 60
3 | 15 | 45 | TRUE | 12 | 113.0973 |  |  |  | Fy | 2000 | 300 | 60 | x,y of Fy are the same as Fx
4 |  |  | FALSE |  | 0 |  |  |  | total load
| Number of bolts |  | 3 | Total Area | 270.177
[6 empty] | Distance of each bolt from centroid |  |  |  | distance from centroid to bolt center |  |  |  | polar moment of inertia of bolts about centroid [mm^4]
Centroid of bolt pattern |  |  | Shear/bolt |  |  | bolt 1 | x | -5.814 |  | 17.8897 |  |  |  | 25135.9801
X | 20.814 |  | Vx | 333.3333 |  |  | y | -16.9186
Y | 31.9186 |  | Vy | 666.6667 |  | bolt 2 | x | 14.186 |  | 14.3152 |  |  |  | 16094.7687
[7 empty] | y | -1.9186
|  |  | Moment Shear |  |  | bolt 3 | x | -5.814 |  | 14.3152 |  |  |  | 23176.4669
negative means clockwise |  |  | MV1 | 11568.3744 |  |  | y | 13.0814
|  |  | MV2 | 9256.926 |  | bolt 4 | x | 0 |  | 0 |  |  |  | 0
|  |  | MV3 | 13329.9735 |  |  | y | 0
|  |  | MV4 | 0 | [8 empty] | J [mm^4] | 64407.2157
|  |  | Moment Shear Vectors |  |  | Net Bolt Shear | [N] |  | plate thickness [mm] | 15
|  |  | MV1x | 10940.4178 |  | bolt 1 | 11690.3235 |  | plate Sy [MPa] |  | plate Ssy | 0
|  |  | MV1y | -3759.5937 |  | bolt 2 | 9965.1672 |  | Bolt Sy [MPa] |  | Bolt Ssy | 0
|  |  | MV2x | 1240.6659 |  | bolt 3 | 12763.4089
|  |  | MV2y | 9173.4087 |  | bolt 4 | 0 |  | Factors of Safety
|  |  | MV3x | -12181.0837 |  |  |  |  | Bolt 1 | Bolt Bearing | 0
|  |  | MV3y | -5413.815 | [5 empty] | Bolt Shear | 0
|  |  | MV4x | 0 | [5 empty] | Plate Bearing | 0
|  |  | MV4y | 0 |  |  |  |  | Bolt 2 | Bolt Bearing | 0
[10 empty] | Bolt Shear | 0
[10 empty] | Plate Bearing | 0
[9 empty] | Bolt 3 | Bolt Bearing | 0
[10 empty] | Bolt Shear | 0
[10 empty] | Plate Bearing | 0
[9 empty] | Bolt 4 | Bolt Bearing | No Bolt
[10 empty] | Bolt Shear | No Bolt
[10 empty] | Plate Bearing | No Bolt

## Trial Problems Q3
All Dimensions in mm and Loads in Newtons
Bolt | x [mm] | y [mm] | Is there a bolt? | d [mm] | A [mm^2] |  |  |  |  | Location and magnitude of the applied force |  |  |  | Moment about the centroid |  | Check moment
1 | 15 | 10 | TRUE | 10 | 78.5398 |  |  |  |  | [N] | x [mm] | y [mm] |  | Mz [N-mm] | 893983.0508
2 | 30 | 30 | TRUE | 12 | 113.0973 |  |  |  | Fx | -2000 | 310 | 60
3 | 45 | 40 | TRUE | 13 | 132.7323 |  |  |  | Fy | 3000 | 310 | 60 | x,y of Fy are the same as Fx
4 |  |  | FALSE |  | 0 |  |  |  | total load
| Number of bolts |  | 3 | Total Area | 324.3694
[6 empty] | Distance of each bolt from centroid |  |  |  | distance from centroid to bolt center |  |  |  | polar moment of inertia of bolts about centroid [mm^4]
Centroid of bolt pattern |  |  | Shear/bolt |  |  | bolt 1 | x | -17.5061 |  | 26.0192 |  |  |  | 53171.5418
X | 32.5061 |  | Vx | -666.6667 |  |  | y | -19.2494
Y | 29.2494 |  | Vy | 1000 |  | bolt 2 | x | -2.5061 |  | 2.616 |  |  |  | 774.0055
[7 empty] | y | 0.75061
|  |  | Moment Shear |  |  | bolt 3 | x | 12.4939 |  | 16.4825 |  |  |  | 36059.9412
negative means clockwise |  |  | MV1 | 20297.6079 |  |  | y | 10.7506
|  |  | MV2 | 2938.722 |  | bolt 4 | x | 0 |  | 0 |  |  |  | 0
|  |  | MV3 | 21730.0683 |  |  | y | 0
|  |  | MV4 | 0 | [8 empty] | J [mm^4] | 90005.4885
|  |  | Moment Shear Vectors |  |  | Net Bolt Shear | [N] |  | plate thickness [mm] | 15
|  |  | MV1x | 15016.4492 |  | bolt 1 | 19133.8042 |  | plate Sy [MPa] |  | plate Ssy | 0
|  |  | MV1y | -13656.4689 |  | bolt 2 | 2361.0302 |  | Bolt Sy [MPa] |  | Bolt Ssy | 0
|  |  | MV2x | -843.1878 |  | bolt 3 | 22923.3778
|  |  | MV2y | -2815.1592 |  | bolt 4 | 0 |  | Factors of Safety
|  |  | MV3x | -14173.2614 |  |  |  |  | Bolt 1 | Bolt Bearing | 0
|  |  | MV3y | 16471.6281 | [5 empty] | Bolt Shear | 0
|  |  | MV4x | 0 | [5 empty] | Plate Bearing | 0
|  |  | MV4y | 0 |  |  |  |  | Bolt 2 | Bolt Bearing | 0
[10 empty] | Bolt Shear | 0
[10 empty] | Plate Bearing | 0
[9 empty] | Bolt 3 | Bolt Bearing | 0
[10 empty] | Bolt Shear | 0
[10 empty] | Plate Bearing | 0
[9 empty] | Bolt 4 | Bolt Bearing | No Bolt
[10 empty] | Bolt Shear | No Bolt
[10 empty] | Plate Bearing | No Bolt

## Trial Problems Q4
All Dimensions in mm and Loads in Newtons
Bolt | x [mm] | y [mm] | Is there a bolt? | d [mm] | A [mm^2] |  |  |  |  | Location and magnitude of the applied force |  |  |  | Moment about the centroid |  | Check moment
1 | 10 | 15 | TRUE | 10 | 78.5398 |  |  |  |  | [N] | x [mm] | y [mm] |  | Mz [N-mm] | 1640270.2703
2 | 40 | 15 | TRUE | 10 | 78.5398 |  |  |  | Fx | 3000 | 410 | 60
3 | 40 | 45 | TRUE | 12 | 113.0973 |  |  |  | Fy | 4500 | 410 | 60 | x,y of Fy are the same as Fx
4 | 10 | 45 | TRUE | 10 | 78.5398 |  |  |  | total load
| Number of bolts |  | 4 | Total Area | 348.7168
[6 empty] | Distance of each bolt from centroid |  |  |  | distance from centroid to bolt center |  |  |  | polar moment of inertia of bolts about centroid [mm^4]
Centroid of bolt pattern |  |  | Shear/bolt |  |  | bolt 1 | x | -16.4865 |  | 23.3154 |  |  |  | 42694.9097
X | 26.4865 |  | Vx | 750 |  |  | y | -16.4865
Y | 31.4865 |  | Vy | 1125 |  | bolt 2 | x | 13.5135 |  | 21.3171 |  |  |  | 35690.0071
[7 empty] | y | -16.4865
|  |  | Moment Shear |  |  | bolt 3 | x | 13.5135 |  | 19.111 |  |  |  | 41306.5506
negative means clockwise |  |  | MV1 | 19330.7705 |  |  | y | 13.5135
|  |  | MV2 | 17673.983 |  | bolt 4 | x | -16.4865 |  | 21.3171 |  |  |  | 35690.0071
|  |  | MV3 | 22816.6472 |  |  | y | 13.5135
|  |  | MV4 | 17673.983 | [8 empty] | J [mm^4] | 155381.4745
|  |  | Moment Shear Vectors |  |  | Net Bolt Shear | [N] |  | plate thickness [mm] | 15
|  |  | MV1x | 13668.9189 |  | bolt 1 | 19111.6489 |  | plate Sy [MPa] |  | plate Ssy | 0
|  |  | MV1y | -13668.9189 |  | bolt 2 | 18971.3007 |  | Bolt Sy [MPa] |  | Bolt Ssy | 0
|  |  | MV2x | 13668.9189 |  | bolt 3 | 23119.8587
|  |  | MV2y | 11204.0319 |  | bolt 4 | 16329.0136 |  | Factors of Safety
|  |  | MV3x | -16133.8059 |  |  |  |  | Bolt 1 | Bolt Bearing | 0
|  |  | MV3y | 16133.8059 | [5 empty] | Bolt Shear | 0
|  |  | MV4x | -11204.0319 | [5 empty] | Plate Bearing | 0
|  |  | MV4y | -13668.9189 |  |  |  |  | Bolt 2 | Bolt Bearing | 0
[10 empty] | Bolt Shear | 0
[10 empty] | Plate Bearing | 0
[9 empty] | Bolt 3 | Bolt Bearing | 0
[10 empty] | Bolt Shear | 0
[10 empty] | Plate Bearing | 0
[9 empty] | Bolt 4 | Bolt Bearing | 0
[10 empty] | Bolt Shear | 0
[10 empty] | Plate Bearing | 0

## Bolt Shear Problem 3 bolts Q1
All Dimensions in mm and Loads in Newtons
Bolt | x [mm] | y [mm] | Is there a bolt? | d [mm] | A [mm^2] |  |  |  |  | Location and magnitude of the applied force |  |  |  | Moment about the centroid |  | Check moment
1 | 15 | 15 | TRUE | 10 | 78.5398 |  |  |  |  | [N] | x [mm] | y [mm] |  | Mz [N-mm] | 530290.6977
2 | 35 | 30 | TRUE | 10 | 78.5398 |  |  |  | Fx | 1000 | 300 | 60
3 | 15 | 45 | TRUE | 12 | 113.0973 |  |  |  | Fy | 2000 | 300 | 60 | x,y of Fy are the same as Fx
4 |  |  | FALSE |  | 0 |  |  |  | total load
| Number of bolts |  | 3 | Total Area | 270.177
[6 empty] | Distance of each bolt from centroid |  |  |  | distance from centroid to bolt center |  |  |  | polar moment of inertia of bolts about centroid [mm^4]
Centroid of bolt pattern |  |  | Shear/bolt |  |  | bolt 1 | x | -5.814 |  | 17.8897 |  |  |  | 25135.9801
X | 20.814 |  | Vx | 333.3333 |  |  | y | -16.9186
Y | 31.9186 |  | Vy | 666.6667 |  | bolt 2 | x | 14.186 |  | 14.3152 |  |  |  | 16094.7687
[7 empty] | y | -1.9186
|  |  | Moment Shear |  |  | bolt 3 | x | -5.814 |  | 14.3152 |  |  |  | 23176.4669
negative means clockwise |  |  | MV1 | 11568.3744 |  |  | y | 13.0814
|  |  | MV2 | 9256.926 |  | bolt 4 | x | 0 |  | 0 |  |  |  | 0
|  |  | MV3 | 13329.9735 |  |  | y | 0
|  |  | MV4 | 0 | [8 empty] | J [mm^4] | 64407.2157
|  |  | Moment Shear Vectors |  |  | Net Bolt Shear |  |  | plate thickness [mm] | 10
|  |  | MV1x | 10940.4178 |  | bolt 1 | 11690.3235 |  | plate Sy [MPa] | 370 | plate Ssy | 213.49
|  |  | MV1y | -3759.5937 |  | bolt 2 | 9965.1672 |  | Bolt Sy [MPa] | 420 | Bolt Ssy | 242.34
|  |  | MV2x | 1240.6659 |  | bolt 3 | 12763.4089
|  |  | MV2y | 9173.4087 |  | bolt 4 | 0 |  | Factors of Safety
|  |  | MV3x | -12181.0837 |  |  |  |  | Bolt 1 | Bolt Bearing | 3.5927
|  |  | MV3y | -5413.815 | [5 empty] | Bolt Shear | 1.6281
|  |  | MV4x | 0 | [5 empty] | Plate Bearing | 3.165
|  |  | MV4y | 0 |  |  |  |  | Bolt 2 | Bolt Bearing | 4.2147
[10 empty] | Bolt Shear | 1.91
[10 empty] | Plate Bearing | 3.7129
[9 empty] | Bolt 3 | Bolt Bearing | 3.9488
[10 empty] | Bolt Shear | 2.1474
[10 empty] | Plate Bearing | 3.4787
[9 empty] | Bolt 4 | Bolt Bearing | No Bolt
[10 empty] | Bolt Shear | No Bolt
[10 empty] | Plate Bearing | No Bolt

## Bolt Shear Problem 3 bolts Q2
All Dimensions in mm and Loads in Newtons
Bolt | x [mm] | y [mm] | Is there a bolt? | d [mm] | A [mm^2] |  |  |  |  | Location and magnitude of the applied force |  |  |  | Moment about the centroid |  | Check moment
1 | 15 | 10 | TRUE | 10 | 78.5398 |  |  |  |  | [N] | x [mm] | y [mm] |  | Mz [N-mm] | 893983.0508
2 | 30 | 30 | TRUE | 12 | 113.0973 |  |  |  | Fx | -2000 | 310 | 60
3 | 45 | 40 | TRUE | 13 | 132.7323 |  |  |  | Fy | 3000 | 310 | 60 | x,y of Fy are the same as Fx
4 |  |  | FALSE |  | 0 |  |  |  | total load
| Number of bolts |  | 3 | Total Area | 324.3694
[6 empty] | Distance of each bolt from centroid |  |  |  | distance from centroid to bolt center |  |  |  | polar moment of inertia of bolts about centroid [mm^4]
Centroid of bolt pattern |  |  | Shear/bolt |  |  | bolt 1 | x | -17.5061 |  | 26.0192 |  |  |  | 53171.5418
X | 32.5061 |  | Vx | -666.6667 |  |  | y | -19.2494
Y | 29.2494 |  | Vy | 1000 |  | bolt 2 | x | -2.5061 |  | 2.616 |  |  |  | 774.0055
[7 empty] | y | 0.75061
|  |  | Moment Shear |  |  | bolt 3 | x | 12.4939 |  | 16.4825 |  |  |  | 36059.9412
negative means clockwise |  |  | MV1 | 20297.6079 |  |  | y | 10.7506
|  |  | MV2 | 2938.722 |  | bolt 4 | x | 0 |  | 0 |  |  |  | 0
|  |  | MV3 | 21730.0683 |  |  | y | 0
|  |  | MV4 | 0 | [8 empty] | J [mm^4] | 90005.4885
|  |  | Moment Shear Vectors |  |  | Net Bolt Shear |  |  | plate thickness [mm] | 10
|  |  | MV1x | 15016.4492 |  | bolt 1 | 19133.8042 |  | plate Sy [MPa] | 370 | plate Ssy | 213.49
|  |  | MV1y | -13656.4689 |  | bolt 2 | 2361.0302 |  | Bolt Sy [MPa] | 420 | Bolt Ssy | 242.34
|  |  | MV2x | -843.1878 |  | bolt 3 | 22923.3778
|  |  | MV2y | -2815.1592 |  | bolt 4 | 0 |  | Factors of Safety
|  |  | MV3x | -14173.2614 |  |  |  |  | Bolt 1 | Bolt Bearing | 2.1951
|  |  | MV3y | 16471.6281 | [5 empty] | Bolt Shear | 0.99475
|  |  | MV4x | 0 | [5 empty] | Plate Bearing | 1.9338
|  |  | MV4y | 0 |  |  |  |  | Bolt 2 | Bolt Bearing | 21.3466
[10 empty] | Bolt Shear | 11.6085
[10 empty] | Plate Bearing | 18.8054
[9 empty] | Bolt 3 | Bolt Bearing | 2.3818
[10 empty] | Bolt Shear | 1.4032
[10 empty] | Plate Bearing | 2.0983
[9 empty] | Bolt 4 | Bolt Bearing | No Bolt
[10 empty] | Bolt Shear | No Bolt
[10 empty] | Plate Bearing | No Bolt

## Bolt Shear Problem 3 bolts Q3
All Dimensions in mm and Loads in Newtons
Bolt | x [mm] | y [mm] | Is there a bolt? | d [mm] | A [mm^2] |  |  |  |  | Location and magnitude of the applied force |  |  |  | Moment about the centroid |  | Check moment
1 | 45 | 10 | TRUE | 8 | 50.2655 |  |  |  |  | [N] | x [mm] | y [mm] |  | Mz [N-mm] | -1346666.6667
2 | 30 | 30 | TRUE | 8 | 50.2655 |  |  |  | Fx | -1000 | 360 | 0
3 | 15 | 40 | TRUE | 8 | 50.2655 |  |  |  | Fy | -4000 | 360 | 0 | x,y of Fy are the same as Fx
4 |  |  | FALSE |  | 0 |  |  |  | total load
| Number of bolts |  | 3 | Total Area | 150.7964
[6 empty] | Distance of each bolt from centroid |  |  |  | distance from centroid to bolt center |  |  |  | polar moment of inertia of bolts about centroid [mm^4]
Centroid of bolt pattern |  |  | Shear/bolt |  |  | bolt 1 | x | 15 |  | 22.4227 |  |  |  | 25272.3676
X | 30 |  | Vx | -333.3333 |  |  | y | -16.6667
Y | 26.6667 |  | Vy | -1333.3333 |  | bolt 2 | x | 0 |  | 3.3333 |  |  |  | 558.5054
[7 empty] | y | 3.3333
|  |  | Moment Shear |  |  | bolt 3 | x | -15 |  | 20.0693 |  |  |  | 20245.8193
negative means clockwise |  |  | MV1 | -32940.9946 |  |  | y | 13.3333
|  |  | MV2 | -4896.9697 |  | bolt 4 | x | 0 |  | 0 |  |  |  | 0
|  |  | MV3 | -29483.6619 |  |  | y | 0
|  |  | MV4 | 0 | [8 empty] | J [mm^4] | 46076.6923
|  |  | Moment Shear Vectors |  |  | Net Bolt Shear |  |  | plate thickness [mm] | 10
|  |  | MV1x | -24484.8485 |  | bolt 1 | 34089.3662 |  | plate Sy [MPa] | 370 | plate Ssy | 213.49
|  |  | MV1y | -22036.3636 |  | bolt 2 | 4754.4247 |  | Bolt Sy [MPa] | 420 | Bolt Ssy | 242.34
|  |  | MV2x | 4896.9697 |  | bolt 3 | 28272.8312
|  |  | MV2y | 0 |  | bolt 4 | 0 |  | Factors of Safety
|  |  | MV3x | 19587.8788 |  |  |  |  | Bolt 1 | Bolt Bearing | 0.98564
|  |  | MV3y | 22036.3636 | [5 empty] | Bolt Shear | 0.35734
|  |  | MV4x | 0 | [5 empty] | Plate Bearing | 0.86831
|  |  | MV4y | 0 |  |  |  |  | Bolt 2 | Bolt Bearing | 7.0671
[10 empty] | Bolt Shear | 2.5621
[10 empty] | Plate Bearing | 6.2258
[9 empty] | Bolt 3 | Bolt Bearing | 1.1884
[10 empty] | Bolt Shear | 0.43085
[10 empty] | Plate Bearing | 1.0469
[9 empty] | Bolt 4 | Bolt Bearing | No Bolt
[10 empty] | Bolt Shear | No Bolt
[10 empty] | Plate Bearing | No Bolt

## Lecture 12 Video
All Dimensions in mm and Loads in Newtons
Bolt | x [mm] | y [mm] | Is there a bolt? | d [mm] | A [mm^2] |  |  |  |  | Location and magnitude of the applied force |  |  |  | Moment about the centroid |  | Check moment
1 | 15 | 15 | TRUE | 10 | 78.5398 |  |  |  |  | [N] | x [mm] | y [mm] |  | Mz [N-mm] | 530290.6977
2 | 35 | 30 | TRUE | 10 | 78.5398 |  |  |  | Fx | 1000 | 300 | 60
3 | 15 | 45 | TRUE | 12 | 113.0973 |  |  |  | Fy | 2000 | 300 | 60 | x,y of Fy are the same as Fx
4 |  |  | FALSE |  | 0 |  |  |  | total load
| Number of bolts |  | 3 | Total Area | 270.177
[6 empty] | Distance of each bolt from centroid |  |  |  | distance from centroid to bolt center |  |  |  | polar moment of inertia of bolts about centroid [mm^4]
Centroid of bolt pattern |  |  | Shear/bolt |  |  | bolt 1 | x | -5.814 |  | 17.8897 |  |  |  | 25135.9801
X | 20.814 |  | Vx | 333.3333 |  |  | y | -16.9186
Y | 31.9186 |  | Vy | 666.6667 |  | bolt 2 | x | 14.186 |  | 14.3152 |  |  |  | 16094.7687
[7 empty] | y | -1.9186
|  |  | Moment Shear |  |  | bolt 3 | x | -5.814 |  | 14.3152 |  |  |  | 23176.4669
negative means clockwise |  |  | MV1 | 11568.3744 |  |  | y | 13.0814
|  |  | MV2 | 9256.926 |  | bolt 4 | x | 0 |  | 0 |  |  |  | 0
|  |  | MV3 | 13329.9735 |  |  | y | 0
|  |  | MV4 | 0 | [8 empty] | J [mm^4] | 64407.2157
|  |  | Moment Shear Vectors |  |  | Net Bolt Shear | [N] |  | plate thickness [mm] | 15
|  |  | MV1x | 10940.4178 |  | bolt 1 | 11690.3235 |  | plate Sy [MPa] | 353 | plate Ssy | 203.681
|  |  | MV1y | -3759.5937 |  | bolt 2 | 9965.1672 |  | Bolt Sy [MPa] | 420 | Bolt Ssy | 242.34
|  |  | MV2x | 1240.6659 |  | bolt 3 | 12763.4089
|  |  | MV2y | 9173.4087 |  | bolt 4 | 0 |  | Factors of Safety
|  |  | MV3x | -12181.0837 |  |  |  |  | Bolt 1 | Bolt Bearing | 5.3891
|  |  | MV3y | -5413.815 | [5 empty] | Bolt Shear | 1.6281
|  |  | MV4x | 0 | [5 empty] | Plate Bearing | 4.5294
|  |  | MV4y | 0 |  |  |  |  | Bolt 2 | Bolt Bearing | 6.322
[10 empty] | Bolt Shear | 1.91
[10 empty] | Plate Bearing | 5.3135
[9 empty] | Bolt 3 | Bolt Bearing | 5.9232
[10 empty] | Bolt Shear | 2.1474
[10 empty] | Plate Bearing | 4.9783
[9 empty] | Bolt 4 | Bolt Bearing | No Bolt
[10 empty] | Bolt Shear | No Bolt
[10 empty] | Plate Bearing | No Bolt