## L13&14 Weld Design
Table 9-1 Weld Type: | 1 | [5 empty] | Table 9-1 Weld Type: | 2
INPUTS | Units: | English | OUTPUTS |  |  |  | INPUTS | Units: | English | OUTPUTS
Weld Dimensions |  |  | Weld Information |  |  |  | Weld Dimensions |  |  | Weld Information
Thickness of Weld Leg, h | 0.3125 | in | t | 0.22097 | in |  | Thickness of Weld Leg, h | 0.3125 | in | t | 0.22097 | in
d | 2 | in | Throat Area, At | 0.44194 | in^2 |  | d | 2 | in | Throat Area, At | 0.88388 | in^2
b | 0 | in | Location of G, x̄ | 0 | in |  | b | 2 | in | Location of G, x̄ | 1 | in
max distance to centroid, rdis | 1 | in | Location of G, ȳ | 1 | in |  | max distance to centroid, rdis | 1.4142 | in | Location of G, ȳ | 1 | in
|  |  | Unit Second Polar Moment of Area, Ju | 0.66667 | in^3 |  |  |  |  | Unit Second Polar Moment of Area, Ju | 5.3333 | in^3
|  |  | Second Polar Moment of Area, J | 0.14731 | in^4 |  |  |  |  | Second Polar Moment of Area, J | 1.1785 | in^4
|  |  | Unit Second Moment of Area, Iux | 0.66667 | in^3 |  |  |  |  | Unit Second Moment of Area, Iux | 1.3333 | in^3
|  |  | Second Moment of Area, Ix | 0.14731 | in^4 |  | Table 9-2 Weld 2 | TRUE |  | Second Moment of Area, Ix | 0.29463 | in^4
|  |  | Unit Second Moment of Area, Iuy | 0 | in^3 |  | Table 9-2 Weld 3 | FALSE |  | Unit Second Moment of Area, Iuy | 4 | in^3
|  |  | Second Moment of Area, Iy | 0 | in^4 |  |  |  |  | Second Moment of Area, Iy | 0.88388 | in^4
Forces on Weld Centroid |  |  | Shear caused from Torque and Direct Shear Force |  |  |  | Forces on Weld Centroid |  |  | Shear caused from Torque and Direct Shear Force
Direct Shear Force, Fx | 7 | lbf | Direct Shear, τ'directx | 15.8392 | psi |  | Direct Shear Force, Fx | 7 | lbf | Direct Shear, τ'directx | 7.9196 | psi
Direct Shear Force, Fy | 7 | lbf | Direct Shear, τ'directy | 15.8392 | psi |  | Direct Shear Force, Fy | 7 | lbf | Direct Shear, τ'directy | 7.9196 | psi
Torque, Tz | 7 | in-lbf | Torsional Shear, τ'torsional | 47.5176 | psi |  | Torque, Tz | 7 | in-lbf | Torsional Shear, τ'torsional | 8.4 | psi
Bending Moment, Mbendingx | 7 | in-lbf | Torsional Shear, τ'torsionalx | 47.5176 | psi |  | Bending Moment, Mbendingx | 7 | in-lbf | Torsional Shear, τ'torsionalx | 5.9397 | psi
Bending Moment, Mbendingy | 7 | in-lbf | Torsional Shear, τ'torsionaly | 0 | psi |  | Bending Moment, Mbendingy | 7 | in-lbf | Torsional Shear, τ'torsionaly | 5.9397 | psi
|  |  | Shear, τ'x+ | 63.3568 | psi |  |  |  |  | Shear, τ'x+ | 13.8593 | psi
Direct Shear Force, F, based on allowable shear stress, τallow |  |  | Shear, τ'x- | -31.6784 | psi |  | Direct Shear Force, F, based on allowable shear stress, τallow |  |  | Shear, τ'x- | 1.9799 | psi
τallow | 7 | psi | Shear, τ'y+ | 15.8392 | psi |  | τallow | 7 | psi | Shear, τ'y+ | 13.8593 | psi
Maximum Load in direct shear, F | 3.0936 | lbf | Shear, τ'y- | 15.8392 | psi |  | Maximum Load in direct shear, F | 6.1872 | lbf | Shear, τ'y- | 1.9799 | psi
|  |  | Max Shear, τ'xmax | 63.3568 | psi |  |  |  |  | Max Shear, τ'xmax | 13.8593 | psi
|  |  | Max Shear, τ'ymax | 15.8392 | psi |  |  |  |  | Max Shear, τ'ymax | 13.8593 | psi
|  |  | Shear, τ' | 65.3067 | psi |  |  |  |  | Shear, τ' | 19.6 | psi
|  |  | Bending Shear caused by bending | [6 empty] | Bending Shear caused by bending
|  |  | Bending Shear, τ''x | 47.5176 | psi |  |  |  |  | Bending Shear, τ''x | 23.7588 | psi
|  |  | Bending Shear, τ''y | 0 | psi |  |  |  |  | Bending Shear, τ''y | 7.9196 | psi
|  |  | Bending Shear, τ'' | 47.5176 | psi |  |  |  |  | Bending Shear, τ'' | 25.044 | psi
|  |  | Net Shear | [6 empty] | Net Shear
|  |  | Net Shear, τnet | 80.7643 | psi |  |  |  |  | Net Shear, τnet | 31.8019 | psi
Table 9-1 Weld Type: | 3 | [5 empty] | Table 9-1 Weld Type: | 4
INPUTS | Units: | English | OUTPUTS |  |  |  | INPUTS | Units: | English | OUTPUTS
Weld Dimensions |  |  | Weld Information |  |  |  | Weld Dimensions |  |  | Weld Information
Thickness of Weld Leg, h | 0.3125 | in | t | 0.22097 | in |  | Thickness of Weld Leg, h | 0.3125 | in | t | 0.22097 | in
d | 2 | in | Throat Area, At | 0.88388 | in^2 |  | d | 2 | in | Throat Area, At | 1.3258 | in^2
b | 2 | in | Location of G, x̄ | 0.5 | in |  | b | 2 | in | Location of G, x̄ | 0.5 | in
max distance to centroid, rdisx | 1.5811 | in | Location of G, ȳ | 0.5 | in |  | max distance to centroid, rdisx | 1.8028 | in | Location of G, ȳ | 1 | in
max distance to centroid, rdisy | 1.5811 | in | Unit Second Polar Moment of Area, Ju | 3.3333 | in^3 |  | max distance to centroid, rdisy | 1.118 | in | Unit Second Polar Moment of Area, Ju | 7.3333 | in^3
max distance to centroid, rdismax | 1.5811 | in | Second Polar Moment of Area, J | 0.73657 | in^4 |  | max distance to centroid, rdismax | 1.8028 | in | Second Polar Moment of Area, J | 1.6205 | in^4
|  |  | No Iu calculation given | [6 empty] | Unit Second Moment of Area, Iux | 4.6667 | in^3
Direct Shear Force, F, based on allowable shear stress, τallow | [6 empty] | Table 9-2 Weld 4 | TRUE |  | Second Moment of Area, Ix | 1.0312 | in^4
τallow | 7 | psi |  |  |  |  | Table 9-2 Weld 5 | FALSE |  | Unit Second Moment of Area, Iuy | 2.8333 | in^3
Maximum Load in direct shear, F | 6.1872 | lbf | [7 empty] | Second Moment of Area, Iy | 0.62608 | in^4
[7 empty] | Forces on Weld Centroid |  |  | Shear caused from Torque and Direct Shear Force
[7 empty] | Direct Shear Force, Fx | 7 | lbf | Direct Shear, τ'directx | 5.2797 | psi
[7 empty] | Direct Shear Force, Fy | 7 | lbf | Direct Shear, τ'directy | 5.2797 | psi
[7 empty] | Torque, Tz | 7 | in-lbf | Torsional Shear, τ'torsional | 7.7876 | psi
[7 empty] | Bending Moment, Mbendingx | 7 | in-lbf | Torsional Shear, τ'torsionalx | 4.3198 | psi
[7 empty] | Bending Moment, Mbendingy | 7 | in-lbf | Torsional Shear, τ'torsionaly | 4.3198 | psi
[10 empty] | Shear, τ'x+ | 9.5995 | psi
[7 empty] | Direct Shear Force, F, based on allowable shear stress, τallow |  |  | Shear, τ'x- | 0.95995 | psi
[7 empty] | τallow | 7 | psi | Shear, τ'y+ | 9.5995 | psi
[7 empty] | Maximum Load in direct shear, F | 9.2808 | lbf | Shear, τ'y- | 0.95995 | psi
[10 empty] | Max Shear, τ'xmax | 9.5995 | psi
[10 empty] | Max Shear, τ'ymax | 9.5995 | psi
[10 empty] | Shear, τ' | 13.5758 | psi
Bending Shear caused by bending
[10 empty] | Bending Shear, τ''x | 6.7882 | psi
[10 empty] | Bending Shear, τ''y | 16.7709 | psi
[10 empty] | Bending Shear, τ'' | 18.0926 | psi
Net Shear
[10 empty] | Net Shear, τnet | 22.6196 | psi
Table 9-1 Weld Type: | 5 | [5 empty] | Table 9-1 Weld Type: | 6
INPUTS | Units: | English | OUTPUTS |  |  |  | INPUTS | Units: | English | OUTPUTS
Weld Dimensions |  |  | Weld Information |  |  |  | Weld Dimensions |  |  | Weld Information
Thickness of Weld Leg, h | 0.3125 | in | t | 0.22097 | in |  | Thickness of Weld Leg, h | 0.25 | in | t | 0.17678 | in
d | 2 | in | Throat Area, At | 1.7678 | in^2 |  | Radius, r | 1 | in | Throat Area, At | 1.1107 | in^2
b | 2 | in | Location of G, x̄ | 1 | in |  |  |  |  | Location of G, x̄ |  | in
max distance to centroid, rdis | 1.4142 | in | Location of G, ȳ | 1 | in |  |  |  |  | Location of G, ȳ |  | in
|  |  | Unit Second Polar Moment of Area, Ju | 10.6667 | in^3 |  |  |  |  | Unit Second Polar Moment of Area, Ju | 6.2832 | in^3
|  |  | Second Polar Moment of Area, J | 2.357 | in^4 |  |  |  |  | Second Polar Moment of Area, J | 1.1107 | in^4
|  |  | Unit Second Moment of Area, Iux | 5.3333 | in^3 |  |  |  |  | Unit Second Moment of Area, Iu | 3.1416 | in^3
Table 9-2 Weld 6 | TRUE |  | Second Moment of Area, Ix | 1.1785 | in^4 |  |  |  |  | Second Moment of Area, I | 0.55536 | in^4
Table 9-2 Weld 6 rotated 90 degrees | FALSE |  | Unit Second Moment of Area, Iuy | 5.3333 | in^3
|  |  | Second Moment of Area, Iy | 1.1785 | in^4 |  | Forces on Weld Centroid |  |  | Shear caused from Torque and Direct Shear Force
[7 empty] | Direct Shear Force, Fx |  | lbf | Direct Shear, τ'directx | 0 | psi
Forces on Weld Centroid |  |  | Shear caused from Torque and Direct Shear Force |  |  |  | Direct Shear Force, Fy | -2000 | lbf | Direct Shear, τ'directy | -1800.6326 | psi
Direct Shear Force, Fx | 7 | lbf | Direct Shear, τ'directx | 3.9598 | psi |  | Torque, Tz | -15000 | in-lbf | Torsional Shear, τ'torsional | -13504.7447 | psi
Direct Shear Force, Fy | 7 | lbf | Direct Shear, τ'directy | 3.9598 | psi |  | Bending Moment, Mbendingx | -12000 | in-lbf
Torque, Tz | 7 | in-lbf | Torsional Shear, τ'torsional | 4.2 | psi |  | Bending Moment, Mbendingy |  | in-lbf | Shear caused from Torque and Direct Shear Force top/bottom point
Bending Moment, Mbendingx | 7 | in-lbf | Torsional Shear, τ'torsionalx | 2.9698 | psi |  |  |  |  | Torsional Shear, τ'torsionalx top point | -13504.7447 | psi
Bending Moment, Mbendingy | 7 | in-lbf | Torsional Shear, τ'torsionaly | 2.9698 | psi |  | Direct Shear Force, F, based on allowable shear stress, τallow |  |  | Torsional Shear, τ'torsionaly top point | 0 | psi
|  |  | Shear, τ'x+ | 6.9296 | psi |  | τallow | 7 | psi | Shear, τ'x+ top point | -13504.7447 | psi
Direct Shear Force, F, based on allowable shear stress, τallow |  |  | Shear, τ'x- | 0.98995 | psi |  | Maximum Load in direct shear, F | 7.775 | lbf | Shear, τ'x- bottom point | 13504.7447 | psi
τallow | 7 | psi | Shear, τ'y+ | 6.9296 | psi |  |  |  |  | Shear, τ'y+ top point | -1800.6326 | psi
Maximum Load in direct shear, F | 12.3744 | lbf | Shear, τ'y- | 0.98995 | psi |  |  |  |  | Shear, τ'y- bottom point | -1800.6326 | psi
|  |  | Max Shear, τ'xmax | 6.9296 | psi |  |  |  |  | Max Shear, τ' top/bottom point | 13624.2581 | psi | <-- max so manually need to see
|  |  | Max Shear, τ'ymax | 6.9296 | psi | [7 empty] | whether the top or bottom point
|  |  | Shear, τ' | 9.8 | psi |  |  |  |  | Shear caused from Torque and Direct Shear Force right/left side point |  |  | was taken
[10 empty] | Torsional Shear, τ'torsionalx right side point | 0 | psi
|  |  | Bending Shear caused by bending | [6 empty] | Torsional Shear, τ'torsionaly right side point | -13504.7447 | psi
|  |  | Bending Shear, τ''x | 5.9397 | psi |  |  |  |  | Shear, τ'x+ right side point | 0 | psi
|  |  | Bending Shear, τ''y | 5.9397 | psi |  |  |  |  | Shear, τ'x- left side point | 0 | psi
|  |  | Bending Shear, τ'' | 8.4 | psi |  |  |  |  | Shear, τ'y+ right side point | -15305.3774 | psi
[10 empty] | Shear, τ'y- left side point | 11704.1121 | psi
|  |  | Net Shear | [6 empty] | Shear, τ' right/left side point | 15305.3774 | psi | <-- max so manually need to see
|  |  | Net Shear, τnet | 12.9074 | psi | [7 empty] | whether the right or left side
[10 empty] | Bending Shear caused by bending top point |  |  | point was taken
[10 empty] | Bending Shear, τ''x top point | -21607.5916 | psi | <-- flipped sign for bottom
[7 empty] | should also technically check diagonal point for when the bendings | [5 empty] | however next step squares so it
[7 empty] | occur in both the x and y directions meaning that the stresses |  |  | Bending Shear caused by bending right side point |  |  | doesn't change final result
[7 empty] | combine at this diagonal point however their moment arms |  |  | Bending Shear, τ''y right side point | 0 | psi | <-- flipped sign for left side point
[7 empty] | decrease as a result of the point being closer to the centroid in the | [5 empty] | however next step squares so it
[7 empty] | x or y direction |  |  | Net Shear top/bottom point |  |  | doesn't change final result
[10 empty] | Net Shear, τnet top/bottom point | 25544.2444 | psi
Net Shear right/left side point
[10 empty] | Net Shear, τnet right/left side point | 15305.3774 | psi
Table 9-2 Weld 7 & 8 not calculated in this spreadsheet
Note on F12: Caiden Bonney: Table 9-2 Weld 1
Note on J14: Caiden Bonney: When in this orientation b and d are swapped from the image shown in Table 9-2 to match Table 9-1 rotated 90 degrees
Note on B20: Caiden Bonney: Moment arrow points in z direction
Note on F20: Caiden Bonney: Formula specific to shape of weld to find max shear
Note on J20: Caiden Bonney: Moment arrow points in z direction
Note on N20: Caiden Bonney: Formula specific to shape of weld to find max shear
Note on B21: Caiden Bonney: Moment arrow points in x direction
Note on J21: Caiden Bonney: Moment arrow points in x direction
Note on B22: Caiden Bonney: Moment arrow points in y direction
Note on J22: Caiden Bonney: Moment arrow points in y direction
Note on B26: Caiden Bonney: this does not include anything about shear from moments caused by the direction of the force
Note on J26: Caiden Bonney: this does not include anything about shear from moments caused by the direction of the force
Note on J64: Caiden Bonney: When in this orientation b and d are swapped from the image shown in Table 9-2 to match Table 9-1 rotated 90 degrees
Note on B65: Caiden Bonney: this does not include anything about shear from moments caused by the direction of the force
Note on J70: Caiden Bonney: Moment arrow points in z direction
Note on N70: Caiden Bonney: Formula specific to shape of weld to find max shear
Note on J71: Caiden Bonney: Moment arrow points in x direction
Note on J72: Caiden Bonney: Moment arrow points in y direction
Note on J76: Caiden Bonney: this does not include anything about shear from moments caused by the direction of the force
Note on J108: Caiden Bonney: max distance to centroid
Note on N113: Caiden Bonney: Table 9-2 Weld 9
Note on N114: Caiden Bonney: both x and y are the same
Note on J119: Caiden Bonney: Moment arrow points in z direction
Note on N119: Caiden Bonney: Formula specific to shape of weld to find max shear
Note on J120: Caiden Bonney: Moment arrow points in x direction
Note on B121: Caiden Bonney: Moment arrow points in z direction
Note on F121: Caiden Bonney: Formula specific to shape of weld to find max shear
Note on J121: Caiden Bonney: Moment arrow points in y direction
Note on B122: Caiden Bonney: Moment arrow points in x direction
Note on B123: Caiden Bonney: Moment arrow points in y direction
Note on J125: Caiden Bonney: this does not include anything about shear from moments caused by the direction of the force
Note on B127: Caiden Bonney: this does not include anything about shear from moments caused by the direction of the force

## L14 Weld Design Quiz
Table 9-1 Weld Type: | 1 | [5 empty] | Table 9-1 Weld Type: | 2
INPUTS | Units: | English | OUTPUTS |  |  |  | INPUTS | Units: | English | OUTPUTS
Weld Dimensions |  |  | Weld Information |  |  |  | Weld Dimensions |  |  | Weld Information
Thickness of Weld Leg, h | 0.3125 | in | t | 0.22097 | in |  | Thickness of Weld Leg, h | 0.3125 | in | t | 0.22097 | in
d | 2 | in | Throat Area, At | 0.44194 | in^2 |  | d | 2 | in | Throat Area, At | 0.88388 | in^2
b | 0 | in | Location of G, x̄ | 0 | in |  | b | 2 | in | Location of G, x̄ | 1 | in
max distance to centroid, rdis | 1 | in | Location of G, ȳ | 1 | in |  | max distance to centroid, rdis | 1.4142 | in | Location of G, ȳ | 1 | in
|  |  | Unit Second Polar Moment of Area, Ju | 0.66667 | in^3 |  |  |  |  | Unit Second Polar Moment of Area, Ju | 5.3333 | in^3
|  |  | Second Polar Moment of Area, J | 0.14731 | in^4 |  |  |  |  | Second Polar Moment of Area, J | 1.1785 | in^4
|  |  | Unit Second Moment of Area, Iux | 0.66667 | in^3 |  |  |  |  | Unit Second Moment of Area, Iux | 1.3333 | in^3
|  |  | Second Moment of Area, Ix | 0.14731 | in^4 |  | Table 9-2 Weld 2 | TRUE |  | Second Moment of Area, Ix | 0.29463 | in^4
|  |  | Unit Second Moment of Area, Iuy | 0 | in^3 |  | Table 9-2 Weld 3 | FALSE |  | Unit Second Moment of Area, Iuy | 4 | in^3
|  |  | Second Moment of Area, Iy | 0 | in^4 |  |  |  |  | Second Moment of Area, Iy | 0.88388 | in^4
Forces on Weld Centroid |  |  | Shear caused from Torque and Direct Shear Force |  |  |  | Forces on Weld Centroid |  |  | Shear caused from Torque and Direct Shear Force
Direct Shear Force, Fx | 7 | lbf | Direct Shear, τ'directx | 15.8392 | psi |  | Direct Shear Force, Fx | 7 | lbf | Direct Shear, τ'directx | 7.9196 | psi
Direct Shear Force, Fy | 7 | lbf | Direct Shear, τ'directy | 15.8392 | psi |  | Direct Shear Force, Fy | 7 | lbf | Direct Shear, τ'directy | 7.9196 | psi
Torque, Tz | 7 | in-lbf | Torsional Shear, τ'torsional | 47.5176 | psi |  | Torque, Tz | 7 | in-lbf | Torsional Shear, τ'torsional | 8.4 | psi
Bending Moment, Mbendingx | 7 | in-lbf | Torsional Shear, τ'torsionalx | 47.5176 | psi |  | Bending Moment, Mbendingx | 7 | in-lbf | Torsional Shear, τ'torsionalx | 5.9397 | psi
Bending Moment, Mbendingy | 7 | in-lbf | Torsional Shear, τ'torsionaly | 0 | psi |  | Bending Moment, Mbendingy | 7 | in-lbf | Torsional Shear, τ'torsionaly | 5.9397 | psi
|  |  | Shear, τ'x+ | 63.3568 | psi |  |  |  |  | Shear, τ'x+ | 13.8593 | psi
Direct Shear Force, F, based on allowable shear stress, τallow |  |  | Shear, τ'x- | -31.6784 | psi |  | Direct Shear Force, F, based on allowable shear stress, τallow |  |  | Shear, τ'x- | 1.9799 | psi
τallow | 7 | psi | Shear, τ'y+ | 15.8392 | psi |  | τallow | 7 | psi | Shear, τ'y+ | 13.8593 | psi
Maximum Load in direct shear, F | 3.0936 | lbf | Shear, τ'y- | 15.8392 | psi |  | Maximum Load in direct shear, F | 6.1872 | lbf | Shear, τ'y- | 1.9799 | psi
|  |  | Max Shear, τ'xmax | 63.3568 | psi |  |  |  |  | Max Shear, τ'xmax | 13.8593 | psi
|  |  | Max Shear, τ'ymax | 15.8392 | psi |  |  |  |  | Max Shear, τ'ymax | 13.8593 | psi
|  |  | Shear, τ' | 65.3067 | psi |  |  |  |  | Shear, τ' | 19.6 | psi
|  |  | Bending Shear caused by bending | [6 empty] | Bending Shear caused by bending
|  |  | Bending Shear, τ''x | 47.5176 | psi |  |  |  |  | Bending Shear, τ''x | 23.7588 | psi
|  |  | Bending Shear, τ''y | 0 | psi |  |  |  |  | Bending Shear, τ''y | 7.9196 | psi
|  |  | Bending Shear, τ'' | 47.5176 | psi |  |  |  |  | Bending Shear, τ'' | 25.044 | psi
|  |  | Net Shear | [6 empty] | Net Shear
|  |  | Net Shear, τnet | 80.7643 | psi |  |  |  |  | Net Shear, τnet | 31.8019 | psi
Table 9-1 Weld Type: | 3 | [5 empty] | Table 9-1 Weld Type: | 4
INPUTS | Units: | English | OUTPUTS |  |  |  | INPUTS | Units: | English | OUTPUTS
Weld Dimensions |  |  | Weld Information |  |  |  | Weld Dimensions |  |  | Weld Information
Thickness of Weld Leg, h | 0.3125 | in | t | 0.22097 | in |  | Thickness of Weld Leg, h | 0.3125 | in | t | 0.22097 | in
d | 2 | in | Throat Area, At | 0.88388 | in^2 |  | d | 2 | in | Throat Area, At | 1.3258 | in^2
b | 2 | in | Location of G, x̄ | 0.5 | in |  | b | 2 | in | Location of G, x̄ | 0.5 | in
max distance to centroid, rdisx | 1.5811 | in | Location of G, ȳ | 0.5 | in |  | max distance to centroid, rdisx | 1.8028 | in | Location of G, ȳ | 1 | in
max distance to centroid, rdisy | 1.5811 | in | Unit Second Polar Moment of Area, Ju | 3.3333 | in^3 |  | max distance to centroid, rdisy | 1.118 | in | Unit Second Polar Moment of Area, Ju | 7.3333 | in^3
max distance to centroid, rdismax | 1.5811 | in | Second Polar Moment of Area, J | 0.73657 | in^4 |  | max distance to centroid, rdismax | 1.8028 | in | Second Polar Moment of Area, J | 1.6205 | in^4
|  |  | No Iu calculation given | [6 empty] | Unit Second Moment of Area, Iux | 4.6667 | in^3
Direct Shear Force, F, based on allowable shear stress, τallow | [6 empty] | Table 9-2 Weld 4 | TRUE |  | Second Moment of Area, Ix | 1.0312 | in^4
τallow | 7 | psi |  |  |  |  | Table 9-2 Weld 5 | FALSE |  | Unit Second Moment of Area, Iuy | 2.8333 | in^3
Maximum Load in direct shear, F | 6.1872 | lbf | [7 empty] | Second Moment of Area, Iy | 0.62608 | in^4
[7 empty] | Forces on Weld Centroid |  |  | Shear caused from Torque and Direct Shear Force
[7 empty] | Direct Shear Force, Fx | 7 | lbf | Direct Shear, τ'directx | 5.2797 | psi
[7 empty] | Direct Shear Force, Fy | 7 | lbf | Direct Shear, τ'directy | 5.2797 | psi
[7 empty] | Torque, Tz | 7 | in-lbf | Torsional Shear, τ'torsional | 7.7876 | psi
[7 empty] | Bending Moment, Mbendingx | 7 | in-lbf | Torsional Shear, τ'torsionalx | 4.3198 | psi
[7 empty] | Bending Moment, Mbendingy | 7 | in-lbf | Torsional Shear, τ'torsionaly | 4.3198 | psi
[10 empty] | Shear, τ'x+ | 9.5995 | psi
[7 empty] | Direct Shear Force, F, based on allowable shear stress, τallow |  |  | Shear, τ'x- | 0.95995 | psi
[7 empty] | τallow | 7 | psi | Shear, τ'y+ | 9.5995 | psi
[7 empty] | Maximum Load in direct shear, F | 9.2808 | lbf | Shear, τ'y- | 0.95995 | psi
[10 empty] | Max Shear, τ'xmax | 9.5995 | psi
[10 empty] | Max Shear, τ'ymax | 9.5995 | psi
[10 empty] | Shear, τ' | 13.5758 | psi
Bending Shear caused by bending
[10 empty] | Bending Shear, τ''x | 6.7882 | psi
[10 empty] | Bending Shear, τ''y | 16.7709 | psi
[10 empty] | Bending Shear, τ'' | 18.0926 | psi
Net Shear
[10 empty] | Net Shear, τnet | 22.6196 | psi
Table 9-1 Weld Type: | 5 | [5 empty] | Table 9-1 Weld Type: | 6
INPUTS | Units: | English | OUTPUTS |  |  |  | INPUTS | Units: | English | OUTPUTS
Weld Dimensions |  |  | Weld Information |  |  |  | Weld Dimensions |  |  | Weld Information
Thickness of Weld Leg, h | 0.3125 | in | t | 0.22097 | in |  | Thickness of Weld Leg, h | 0.25 | in | t | 0.17678 | in
d | 2 | in | Throat Area, At | 1.7678 | in^2 |  | Radius, r | 1 | in | Throat Area, At | 1.1107 | in^2
b | 2 | in | Location of G, x̄ | 1 | in |  |  |  |  | Location of G, x̄ |  | in
max distance to centroid, rdis | 1.4142 | in | Location of G, ȳ | 1 | in |  |  |  |  | Location of G, ȳ |  | in
|  |  | Unit Second Polar Moment of Area, Ju | 10.6667 | in^3 |  |  |  |  | Unit Second Polar Moment of Area, Ju | 6.2832 | in^3
|  |  | Second Polar Moment of Area, J | 2.357 | in^4 |  |  |  |  | Second Polar Moment of Area, J | 1.1107 | in^4
|  |  | Unit Second Moment of Area, Iux | 5.3333 | in^3 |  |  |  |  | Unit Second Moment of Area, Iu | 3.1416 | in^3
Table 9-2 Weld 6 | TRUE |  | Second Moment of Area, Ix | 1.1785 | in^4 |  |  |  |  | Second Moment of Area, I | 0.55536 | in^4
Table 9-2 Weld 6 rotated 90 degrees | FALSE |  | Unit Second Moment of Area, Iuy | 5.3333 | in^3
|  |  | Second Moment of Area, Iy | 1.1785 | in^4 |  | Forces on Weld Centroid |  |  | Shear caused from Torque and Direct Shear Force
[7 empty] | Direct Shear Force, Fx |  | lbf | Direct Shear, τ'directx | 0 | psi
Forces on Weld Centroid |  |  | Shear caused from Torque and Direct Shear Force |  |  |  | Direct Shear Force, Fy | -2000 | lbf | Direct Shear, τ'directy | -1800.6326 | psi
Direct Shear Force, Fx | 7 | lbf | Direct Shear, τ'directx | 3.9598 | psi |  | Torque, Tz | -15000 | in-lbf | Torsional Shear, τ'torsional | -13504.7447 | psi
Direct Shear Force, Fy | 7 | lbf | Direct Shear, τ'directy | 3.9598 | psi |  | Bending Moment, Mbendingx | -12000 | in-lbf
Torque, Tz | 7 | in-lbf | Torsional Shear, τ'torsional | 4.2 | psi |  | Bending Moment, Mbendingy |  | in-lbf | Shear caused from Torque and Direct Shear Force top/bottom point
Bending Moment, Mbendingx | 7 | in-lbf | Torsional Shear, τ'torsionalx | 2.9698 | psi |  |  |  |  | Torsional Shear, τ'torsionalx top point | -13504.7447 | psi
Bending Moment, Mbendingy | 7 | in-lbf | Torsional Shear, τ'torsionaly | 2.9698 | psi |  | Direct Shear Force, F, based on allowable shear stress, τallow |  |  | Torsional Shear, τ'torsionaly top point | 0 | psi
|  |  | Shear, τ'x+ | 6.9296 | psi |  | τallow | 7 | psi | Shear, τ'x+ top point | -13504.7447 | psi
Direct Shear Force, F, based on allowable shear stress, τallow |  |  | Shear, τ'x- | 0.98995 | psi |  | Maximum Load in direct shear, F | 7.775 | lbf | Shear, τ'x- bottom point | 13504.7447 | psi
τallow | 7 | psi | Shear, τ'y+ | 6.9296 | psi |  |  |  |  | Shear, τ'y+ top point | -1800.6326 | psi
Maximum Load in direct shear, F | 12.3744 | lbf | Shear, τ'y- | 0.98995 | psi |  |  |  |  | Shear, τ'y- bottom point | -1800.6326 | psi
|  |  | Max Shear, τ'xmax | 6.9296 | psi |  |  |  |  | Max Shear, τ' top/bottom point | 13624.2581 | psi | <-- max so manually need to see
|  |  | Max Shear, τ'ymax | 6.9296 | psi | [7 empty] | whether the top or bottom point
|  |  | Shear, τ' | 9.8 | psi |  |  |  |  | Shear caused from Torque and Direct Shear Force right/left side point |  |  | was taken
[10 empty] | Torsional Shear, τ'torsionalx right side point | 0 | psi
|  |  | Bending Shear caused by bending | [6 empty] | Torsional Shear, τ'torsionaly right side point | -13504.7447 | psi
|  |  | Bending Shear, τ''x | 5.9397 | psi |  |  |  |  | Shear, τ'x+ right side point | 0 | psi
|  |  | Bending Shear, τ''y | 5.9397 | psi |  |  |  |  | Shear, τ'x- left side point | 0 | psi
|  |  | Bending Shear, τ'' | 8.4 | psi |  |  |  |  | Shear, τ'y+ right side point | -15305.3774 | psi
[10 empty] | Shear, τ'y- left side point | 11704.1121 | psi
|  |  | Net Shear | [6 empty] | Shear, τ' right/left side point | 15305.3774 | psi | <-- max so manually need to see
|  |  | Net Shear, τnet | 12.9074 | psi | [7 empty] | whether the right or left side
[10 empty] | Bending Shear caused by bending top point |  |  | point was taken
[10 empty] | Bending Shear, τ''x top point | -21607.5916 | psi | <-- flipped sign for bottom
[7 empty] | should also technically check diagonal point for when the bendings | [5 empty] | however next step squares so it
[7 empty] | occur in both the x and y directions meaning that the stresses |  |  | Bending Shear caused by bending right side point |  |  | doesn't change final result
[7 empty] | combine at this diagonal point however their moment arms |  |  | Bending Shear, τ''y right side point | 0 | psi | <-- flipped sign for left side point
[7 empty] | decrease as a result of the point being closer to the centroid in the | [5 empty] | however next step squares so it
[7 empty] | x or y direction |  |  | Net Shear top/bottom point |  |  | doesn't change final result
[10 empty] | Net Shear, τnet top/bottom point | 25544.2444 | psi
Net Shear right/left side point
[10 empty] | Net Shear, τnet right/left side point | 15305.3774 | psi
Table 9-2 Weld 7 & 8 not calculated in this spreadsheet
Note on F12: Caiden Bonney: Table 9-2 Weld 1
Note on J14: Caiden Bonney: When in this orientation b and d are swapped from the image shown in Table 9-2 to match Table 9-1 rotated 90 degrees
Note on B20: Caiden Bonney: Moment arrow points in z direction
Note on F20: Caiden Bonney: Formula specific to shape of weld to find max shear
Note on J20: Caiden Bonney: Moment arrow points in z direction
Note on N20: Caiden Bonney: Formula specific to shape of weld to find max shear
Note on B21: Caiden Bonney: Moment arrow points in x direction
Note on J21: Caiden Bonney: Moment arrow points in x direction
Note on B22: Caiden Bonney: Moment arrow points in y direction
Note on J22: Caiden Bonney: Moment arrow points in y direction
Note on B26: Caiden Bonney: this does not include anything about shear from moments caused by the direction of the force
Note on J26: Caiden Bonney: this does not include anything about shear from moments caused by the direction of the force
Note on J64: Caiden Bonney: When in this orientation b and d are swapped from the image shown in Table 9-2 to match Table 9-1 rotated 90 degrees
Note on B65: Caiden Bonney: this does not include anything about shear from moments caused by the direction of the force
Note on J70: Caiden Bonney: Moment arrow points in z direction
Note on N70: Caiden Bonney: Formula specific to shape of weld to find max shear
Note on J71: Caiden Bonney: Moment arrow points in x direction
Note on J72: Caiden Bonney: Moment arrow points in y direction
Note on J76: Caiden Bonney: this does not include anything about shear from moments caused by the direction of the force
Note on J108: Caiden Bonney: max distance to centroid
Note on N113: Caiden Bonney: Table 9-2 Weld 9
Note on N114: Caiden Bonney: both x and y are the same
Note on J119: Caiden Bonney: Moment arrow points in z direction
Note on N119: Caiden Bonney: Formula specific to shape of weld to find max shear
Note on J120: Caiden Bonney: Moment arrow points in x direction
Note on B121: Caiden Bonney: Moment arrow points in z direction
Note on F121: Caiden Bonney: Formula specific to shape of weld to find max shear
Note on J121: Caiden Bonney: Moment arrow points in y direction
Note on B122: Caiden Bonney: Moment arrow points in x direction
Note on B123: Caiden Bonney: Moment arrow points in y direction
Note on J125: Caiden Bonney: this does not include anything about shear from moments caused by the direction of the force
Note on B127: Caiden Bonney: this does not include anything about shear from moments caused by the direction of the force

## L13 Weld Design Quiz P1
Weld Type: | 1 |  |  |  |  | Weld Type: | 2
INPUTS | Units: | English | OUTPUTS |  |  | INPUTS | Units: | Metric | OUTPUTS
Weld Dimensions |  |  | Weld Information |  |  | Weld Dimensions |  |  | Weld Information
h |  | in | t | 0 | in | h | 5 | mm | t | 3.5355 | mm
d |  | in | Throat Area, A | 0 | in^2 | d | 50 | mm | Throat Area, A | 353.5534 | mm^2
τallow |  | psi | Location of G, x̄ | 0 | in | b | 50 | mm | Location of G, x̄ | 25 | mm
|  |  | Location of G, ȳ | 0 | in | τallow | 140000000 | Pa | Location of G, ȳ | 25 | mm
|  |  | Unit Second Polar Moment of Area, Ju | 0 | - |  |  |  | Unit Second Polar Moment of Area, Ju | 83333.3333 | -
|  |  | Second Polar Moment of Area, J | 0 | in^4 |  |  |  | Second Polar Moment of Area, J | 294627.8255 | mm^4
|  |  | Maximum Load in direct shear, F | 0 | lbf |  |  |  | Maximum Load in direct shear, F | 49497.4747 | N
Weld Type: | 3 |  |  |  |  | Weld Type: | 4
INPUTS | Units: | English | OUTPUTS |  |  | INPUTS | Units: | Metric | OUTPUTS
Weld Dimensions |  |  | Weld Information |  |  | Weld Dimensions |  |  | Weld Information
h |  | in | t | 0 | in | h | 5 | mm | t | 3.5355 | mm
d |  | in | Throat Area, A | 0 | in^2 | d | 50 | mm | Throat Area, A | 530.3301 | mm^2
b |  | in | Location of G, x̄ | #DIV/0! | in | b | 50 | mm | Location of G, x̄ | 12.5 | mm
τallow |  | psi | Location of G, ȳ | #DIV/0! | in | τallow | 140000000 | Pa | Location of G, ȳ | 25 | mm
|  |  | Unit Second Polar Moment of Area, Ju | #DIV/0! | - |  |  |  | Unit Second Polar Moment of Area, Ju | 114583.3333 | -
|  |  | Second Polar Moment of Area, J | #DIV/0! | in^4 |  |  |  | Second Polar Moment of Area, J | 405113.2601 | mm^4
|  |  | Maximum Load in direct shear, F | 0 | lbf |  |  |  | Maximum Load in direct shear, F | 74246.212 | N
Weld Type: | 5 |  |  |  |  | Weld Type: | 6
INPUTS | Units: | English | OUTPUTS |  |  | INPUTS | Units: | English | OUTPUTS
Weld Dimensions |  |  | Weld Information |  |  | Weld Dimensions |  |  | Weld Information
h |  | in | t | 0 | in | h |  | in | t | 0 | in
d |  | in | Throat Area, A | 0 | in^2 | r |  | in | Throat Area, A | 0 | in^2
b |  | in | Location of G, x̄ | 0 | in | τallow |  | psi | Location of G, x̄ |  | in
τallow |  | psi | Location of G, ȳ | 0 | in |  |  |  | Location of G, ȳ |  | in
|  |  | Unit Second Polar Moment of Area, Ju | 0 | - |  |  |  | Unit Second Polar Moment of Area, Ju | 0 | -
|  |  | Second Polar Moment of Area, J | 0 | in^4 |  |  |  | Second Polar Moment of Area, J | 0 | in^4
|  |  | Maximum Load in direct shear, F | 0 | lbf |  |  |  | Maximum Load in direct shear, F | 0 | lbf
Note on F12: Caiden Bonney: this does not include anything about shear from moments caused by the direction of the force
Note on N12: Caiden Bonney: this does not include anything about shear from moments caused by the direction of the force
Note on F37: Caiden Bonney: this does not include anything about shear from moments caused by the direction of the force
Note on N37: Caiden Bonney: this does not include anything about shear from moments caused by the direction of the force
Note on F63: Caiden Bonney: this does not include anything about shear from moments caused by the direction of the force
Note on N63: Caiden Bonney: this does not include anything about shear from moments caused by the direction of the force

## L13 Weld Design Quiz P2
Weld Type: | 1 |  |  |  |  | Weld Type: | 2
INPUTS | Units: | English | OUTPUTS |  |  | INPUTS | Units: | English | OUTPUTS
Weld Dimensions |  |  | Weld Information |  |  | Weld Dimensions |  |  | Weld Information
h |  | in | t | 0 | in | h | 0.3125 | in | t | 0.22097 | in
d |  | in | Throat Area, A | 0 | in^2 | d | 2 | in | Throat Area, A | 0.88388 | in^2
τallow |  | psi | Location of G, x̄ | 0 | in | b | 2 | in | Location of G, x̄ | 1 | in
|  |  | Location of G, ȳ | 0 | in | τallow | 25000 | psi | Location of G, ȳ | 1 | in
|  |  | Unit Second Polar Moment of Area, Ju | 0 | in^4 |  |  |  | Unit Second Polar Moment of Area, Ju | 5.3333 | in^4
|  |  | Second Polar Moment of Area, J | 0 | in^4 |  |  |  | Second Polar Moment of Area, J | 1.1785 | in^4
|  |  | Maximum Load in direct shear, F | 0 | lbf |  |  |  | Maximum Load in direct shear, F | 22097.0869 | lbf
Weld Type: | 3 |  |  |  |  | Weld Type: | 4
INPUTS | Units: | English | OUTPUTS |  |  | INPUTS | Units: | English | OUTPUTS
Weld Dimensions |  |  | Weld Information |  |  | Weld Dimensions |  |  | Weld Information
h |  | in | t | 0 | in | h | 0.3125 | in | t | 0.22097 | in
d |  | in | Throat Area, A | 0 | in^2 | d | 2 | in | Throat Area, A | 1.3258 | in^2
b |  | in | Location of G, x̄ | #DIV/0! | in | b | 2 | in | Location of G, x̄ | 0.5 | in
τallow |  | psi | Location of G, ȳ | #DIV/0! | in | τallow | 25000 | psi | Location of G, ȳ | 1 | in
|  |  | Unit Second Polar Moment of Area, Ju | #DIV/0! | in^4 |  |  |  | Unit Second Polar Moment of Area, Ju | 7.3333 | in^4
|  |  | Second Polar Moment of Area, J | #DIV/0! | in^4 |  |  |  | Second Polar Moment of Area, J | 1.6205 | in^4
|  |  | Maximum Load in direct shear, F | 0 | lbf |  |  |  | Maximum Load in direct shear, F | 33145.6304 | lbf
Weld Type: | 5 |  |  |  |  | Weld Type: | 6
INPUTS | Units: | English | OUTPUTS |  |  | INPUTS | Units: | English | OUTPUTS
Weld Dimensions |  |  | Weld Information |  |  | Weld Dimensions |  |  | Weld Information
h |  | in | t | 0 | in | h |  | in | t | 0 | in
d |  | in | Throat Area, A | 0 | in^2 | r |  | in | Throat Area, A | 0 | in^2
b |  | in | Location of G, x̄ | 0 | in | τallow |  | psi | Location of G, x̄ |  | in
τallow |  | psi | Location of G, ȳ | 0 | in |  |  |  | Location of G, ȳ |  | in
|  |  | Unit Second Polar Moment of Area, Ju | 0 | in^4 |  |  |  | Unit Second Polar Moment of Area, Ju | 0 | in^4
|  |  | Second Polar Moment of Area, J | 0 | in^4 |  |  |  | Second Polar Moment of Area, J | 0 | in^4
|  |  | Maximum Load in direct shear, F | 0 | lbf |  |  |  | Maximum Load in direct shear, F | 0 | lbf
Note on F12: Caiden Bonney: this does not include anything about shear from moments caused by the direction of the force
Note on N12: Caiden Bonney: this does not include anything about shear from moments caused by the direction of the force
Note on F37: Caiden Bonney: this does not include anything about shear from moments caused by the direction of the force
Note on N37: Caiden Bonney: this does not include anything about shear from moments caused by the direction of the force
Note on F63: Caiden Bonney: this does not include anything about shear from moments caused by the direction of the force
Note on N63: Caiden Bonney: this does not include anything about shear from moments caused by the direction of the force