## L24 Gears
Table 13-1
INPUTS | Units: | English |  |  |  | OUTPUTS |  |  | Tooth System | Pressure Angle (ϕ) [deg] | Addendum (a)/P | Dedendum (b)/P | 2nd row
[9 empty] | Full depth | 20 | 1 | 1.25 | 1.35/P or 1.35m
Tooth System | Full depth |  |  |  |  | Speed Ratio: Pinion/Gear | 2.0588 | - | Full depth | 22.5 | 1 | 1.25 | 1.35/P or 1.35m
Pressure Angle, ϕ | 20 | deg |  |  |  | C-C dist. Pinion & Gear | 3.25 | in | Full depth | 25 | 1 | 1.25 | 1.35/P or 1.35m
[6 empty] | Addendum, a | 0.125 | in | Stub | 20 | 0.8 | 1
[6 empty] | Dedendum, b | 0.15625 | in
[6 empty] | Tooth Clearance | 0.03125 | in
Pinion Inputs | [5 empty] | Pinion Outputs |  |  | Full depth | 20 | 1 | 1.25
Rotational Speed, ωP | 1120 | rev/min | ωG known | TRUE |  | Rotational Speed, ωP | 1120 | rev/min | Full depth | 22.5 | 1 | 1.25
| 1120 | rev/min |  |  |  | # teeth, NP | 17 | teeth | Full depth | 25 | 1 | 1.25
# teeth, NP | 17 | teeth | NG known | TRUE |  | Pitch diameter, dP | 2.125 | in
| 17 | teeth |  |  |  | Diametrial Pitch, P (N/d) | 8 | teeth/in
Pitch diameter, dP |  | in | d known | FALSE |  | Circular pitch, p | 0.3927 | in
| 2.125 | in
Diametrial Pitch, P (N/d) | 8 | teeth/in | P known | TRUE
| 8 | teeth/in | PG=PP | FALSE | <-- Unselect one of these if "Pitch Wrong"
Gear Inputs | [5 empty] | Gear Outputs
Rotational Speed, ωG | 544 | rev/min | ωG known | TRUE |  | Rotational Speed, ωG | 544 | rev/min
| 544 | rev/min |  |  |  | # teeth, NG | 35 | teeth
# teeth, NG | 35 | teeth | NG known | TRUE |  | Pitch diameter, dG | 4.375 | in
| 35 | teeth |  |  |  | Diametrial Pitch, P (N/d) | 8 | teeth/in
Pitch diameter, dG |  | in | d known | FALSE |  | Circular pitch, p | 0.3927 | in
| 4.375 | in
Diametrial Pitch, P (N/d) |  | teeth/in | P known | TRUE
| 8 | teeth/in | PG=PP | TRUE | <-- Unselect one of these if "Pitch Wrong"

## L24 Quiz P1
Table 13-1
INPUTS | Units: | English |  |  |  | OUTPUTS |  |  | Tooth System | Pressure Angle (ϕ) [deg] | Addendum (a)/P | Dedendum (b)/P | 2nd row
[9 empty] | Full depth | 20 | 1 | 1.25 | 1.35/P or 1.35m
Tooth System | Full depth |  |  |  |  | Speed Ratio: Pinion/Gear | 2.0588 | - | Full depth | 22.5 | 1 | 1.25 | 1.35/P or 1.35m
Pressure Angle, ϕ | 20 | deg |  |  |  | C-C dist. Pinion & Gear | 3.25 | in | Full depth | 25 | 1 | 1.25 | 1.35/P or 1.35m
[6 empty] | Addendum, a | 0.125 | in/tooth | Stub | 20 | 0.8 | 1
[6 empty] | Dedendum, b | 0.15625 | in/tooth
[6 empty] | Tooth Clearance | 0.03125 | in
Pinion Inputs | [5 empty] | Pinion Outputs |  |  | Full depth | 20 | 1 | 1.25
Rotational Speed, ωP | 1120 | rev/min | ωG known | TRUE |  | Rotational Speed, ωP | 1120 | rev/min | Full depth | 22.5 | 1 | 1.25
| 1120 | rev/min |  |  |  | # teeth, NP | 17 | teeth | Full depth | 25 | 1 | 1.25
# teeth, NP | 17 | teeth | NG known | TRUE |  | Pitch diameter, dP | 2.125 | in
| 17 | teeth |  |  |  | Diametrial Pitch, P (N/d) | 8 | teeth/in
Pitch diameter, dP |  | in | d known | FALSE |  | Circular pitch, p | 0.3927 | in
| 2.125 | in
Diametrial Pitch, P (N/d) | 8 | teeth/in | P known | TRUE
| 8 | teeth/in | PG=PP | FALSE | <-- Unselect one of these if "Pitch Wrong"
Gear Inputs | [5 empty] | Gear Outputs
Rotational Speed, ωG | 544 | rev/min | ωG known | TRUE |  | Rotational Speed, ωG | 544 | rev/min
| 544 | rev/min |  |  |  | # teeth, NG | 35 | teeth
# teeth, NG | 35 | teeth | NG known | TRUE |  | Pitch diameter, dG | 4.375 | in
| 35 | teeth |  |  |  | Diametrial Pitch, P (N/d) | 8 | teeth/in
Pitch diameter, dG |  | in | d known | FALSE |  | Circular pitch, p | 0.3927 | in
| 4.375 | in
Diametrial Pitch, P (N/d) |  | teeth/in | P known | TRUE
| 8 | teeth/in | PG=PP | TRUE | <-- Unselect one of these if "Pitch Wrong"

## L24 Quiz P2
Table 13-1
INPUTS | Units: | Metric |  |  |  | OUTPUTS |  |  | Tooth System | Pressure Angle (ϕ) [deg] | Addendum (a)*m | Dedendum (b)*m | 2nd row
[9 empty] | Full depth | 20 | 1 | 1.25 | 1.35/P or 1.35m
Tooth System | Full depth |  |  |  |  | Speed Ratio: Pinion/Gear | 4 | - | Full depth | 22.5 | 1 | 1.25 | 1.35/P or 1.35m
Pressure Angle, ϕ |  | deg |  |  |  | C-C dist. Pinion & Gear | 112.5 | mm | Full depth | 25 | 1 | 1.25 | 1.35/P or 1.35m
[6 empty] | Addendum, a | #N/A | mm/tooth | Stub | 20 | 0.8 | 1
[6 empty] | Dedendum, b | #N/A | mm/tooth
[6 empty] | Tooth Clearance | #N/A | mm
Pinion Inputs | [5 empty] | Pinion Outputs |  |  | Full depth | 20 | 1 | 1.25
Rotational Speed, ωP | 1600 | rev/min | ωG known | TRUE |  | Rotational Speed, ωP | 1600 | rev/min | Full depth | 22.5 | 1 | 1.25
| 1600 | rev/min |  |  |  | # teeth, NP | 15 | teeth | Full depth | 25 | 1 | 1.25
# teeth, NP | 15 | teeth | NG known | TRUE |  | Pitch diameter, dP | 45 | mm
| 15 | teeth |  |  |  | Module, m (d/N) | 3 | mm/tooth
Pitch diameter, dP |  | mm | d known | FALSE |  | Circular pitch, p | 9.4248 | mm
| 45 | mm
Module, m (d/N) | 3 | mm/tooth | m known | TRUE
| 3 | mm/tooth | PG=PP | FALSE | <-- Unselect one of these if "Pitch Wrong"
Gear Inputs | [5 empty] | Gear Outputs
Rotational Speed, ωG |  | rev/min | ωG known | FALSE |  | Rotational Speed, ωG | 400 | rev/min
| 400 | rev/min |  |  |  | # teeth, NG | 60 | teeth
# teeth, NG | 60 | teeth | NG known | TRUE |  | Pitch diameter, dG | 180 | mm
| 60 | teeth |  |  |  | Module, m (d/N) | 3 | mm/tooth
Pitch diameter, dG |  | mm | d known | FALSE |  | Circular pitch, p | 9.4248 | mm
| 180 | mm
Module, m (d/N) |  | mm/tooth | m known | TRUE
| 3 | mm/tooth | PG=PP | TRUE | <-- Unselect one of these if "Pitch Wrong"