## Penguin - Tank Calculations
| INPUTS | Units: | English | OUTPUTS | [23 empty] | Tables
|  |  |  | Wall Calcs | [33 empty] | Table 8-1 | [8 empty] | Table 8-2
| Outer Wall |  |  | Pressure Vessel Calculations |  |  | Forward Bulkhead Stress Calculations |  |  | Buckling Calculations |  |  | Normal Force on Outer Wall During Landing |  |  | Bolt Shear |  |  | Tear-out |  |  | Bearing Stress |  |  | Net Section Stress |  |  | Material Properties of Aluminum |  |  |  |  | Material Properties of Aluminum | [8 empty] | Metric | [9 empty] | English
| Wall thickness, tO | 0.125 | in | [24 empty] | https://www.coremarkmetals.com/6061-t6-aluminum-round-tube |  |  |  |  | https://asm.matweb.com/search/specificmaterial.asp?bassnum=ma6061t6 |  |  |  |  | UNC |  |  |  |  | UNF |  |  |  | UNC | [5 empty] | UNF
| Outer diameter, DO | 4 | in | Pressure Vessel Calculations for Outer Wall |  |  | Forward Bulkhead Stress for Top Bulkhead |  |  | Buckling for Outer Wall |  |  | Normal Force on Outer Wall (ignoring Inner Wall to be conservative) |  |  | Top/Bottom Bolts Shearing |  |  | Tear-out for Outer Wall |  |  | Bearing Stress for Outer Wall |  |  | Net Section Stress for Outer Wall | [12 empty] | Nominal Major Diameter d [mm] | Pitch p [mm] | Tensile-Stress Area At​ [mm2] | Minor-Diameter Area Ar [mm2] |  | Nominal Major Diameter d [mm] | Pitch p [mm] | Tensile-Stress Area At​ [mm2] | Minor-Diameter Area Ar [mm2] | Size Designation | Nominal Major Diameter d [in] | Threads per Inch N [in] | Tensile-Stress Area At​ [in2] | Minor-Diameter Area Ar [in2] |  | Size Designation | Nominal Major Diameter d [in] | Threads per Inch N [in] | Tensile-Stress Area At​ [in2] | Minor-Diameter Area Ar [in2]
| Outer radius, RO | 2 | in | Assume Thin Walled Pressure Vessel | t < 0.1 * rmean | TRUE | Forward bulkhead stress, σbulkhead | 10611.5702 | psi | End condition constant, C | 1 | - | Moment of inertia of cross-section, I | 2.8591 | in^4 | Cross-sectional Area within Outer Wall dO, A | 11.0447 | in^2 | Force from internal Pressure per bolt | 729.4931 | lbf | Bearing Stress, σbearing | 26845.3456 | psi | Net Section Stress, σsection | 12526.0226 | psi |  | Metric |  | Imperial |  |  | Metric |  | Imperial |  | 1.6 | 0.35 | 1.27 | 1.07 |  | 1.6 | #N/A | #N/A | #N/A | 0 | 0.06 | #N/A | #N/A | #N/A |  | 0 | 0.06 | 80 | 0.0018 | 0.00151
| Inner diameter, dO | 3.75 | in | Assume no outer pressure | [5 empty] | Moment of inertia of cross-section, I | 2.8591 | in^4 | Distance F applied from Top Bulkhead, x | 75.56 | in | Total force from internal pressure | 11817.788 | lbf | Fitting Factor | 1.15 | - | [6 empty] | Property | Value | Units | Value | Units | Property | Value | Units | Value | Units | 2 | 0.4 | 2.07 | 1.79 |  | 2 | #N/A | #N/A | #N/A | 1 | 0.073 | 64 | 0.00263 | 0.00218 |  | 1 | 0.073 | 72 | 0.00278 | 0.00237
| inner radius, rO | 1.875 | in | Max tangential (hoop) stress, (σt)max | 16585 | psi | Forward Bulkhead Stress for Bottom Bulkhead |  |  | Area of cross-section, Ac | 1.5217 | in^2 | Force applied during landing, F | 200 | lbf | Bolt Shear Stress, τbolt shear | 26084.7992 | psi | Force per bolt w/ Fitting Factor | 838.917 | lbf |  |  |  | Net Section Stress fo Top Bulkhead |  |  | Density | 2700 | kg/(m^3) | 0.1 | lb/in^3 | Modulus of Elasticity, E | 68900000000 | Pa | 10000000 | psi | 2.5 | 0.45 | 3.39 | 2.98 |  | 2.5 | #N/A | #N/A | #N/A | 2 | 0.086 | 56 | 0.0037 | 0.0031 |  | 2 | 0.086 | 64 | 0.00394 | 0.00339
| mean radius, rmeanO | 1.9375 | in | Max radial stress, (σr)max | -1070 | psi | Forward bulkhead stress, σbulkhead | 514.8349 | psi |  | 1.5217 | in^2 | Moment caused by F, M | 15112 | lbf-in |  |  |  | Edge distance to center of bolt hole | 0.5 | in |  |  |  | Net Section Stress, σsection | 6027.9464 | psi | Ultimate Tensile Strength | 310000000 | Pa | 45000 | psi | Ultimate Bearing Strength | 607000000 | Pa | 88000 | psi | 3 | 0.5 | 5.03 | 4.47 |  | 3 | #N/A | #N/A | #N/A | 3 | 0.099 | 48 | 0.00487 | 0.00406 |  | 3 | 0.099 | 56 | 0.00523 | 0.00451
| Length, lO | 75.56 | in | longitudinal (axial) stress, σl | 8025 | psi |  |  |  | Radius of gyration, k | 1.3707 | in | Bending Stress, σbending | 399371.6114 | psi |  |  |  | Min Edge distance (tip of hole to edge), Emin | 0.375 | in | [6 empty] | Yield Tensile Strength | 276000000 | Pa | 40000 | psi | Bearing Yield Strength | 386000000 | Pa | 56000 | psi | 3.5 | 0.6 | 6.78 | 6 |  | 3.5 | #N/A | #N/A | #N/A | 4 | 0.112 | 40 | 0.00604 | 0.00496 |  | 4 | 0.112 | 48 | 0.00661 | 0.00566
|  | 6.2967 | ft | [6 empty] | Slenderness ratio, l/k | 55.1238 | - | [6 empty] | Tear-out Shear Stress, τTear-out | 8948.4485 | psi |  |  |  | Same as Casing Tensile Stress from Half-Cat Rocketry |  |  | Fatigue Strength | 96500000 | Pa | 14000 | psi | [5 empty] | 4 | 0.7 | 8.78 | 7.75 |  | 4 | #N/A | #N/A | #N/A | 5 | 0.125 | 40 | 0.00796 | 0.00672 |  | 5 | 0.125 | 44 | 0.0088 | 0.00716
| Expected max internal pressure, (pi)max O | 1070 | psi | [6 empty] | Johnson slenderness ratio, (l/k)1 | 70.2481 | - | [6 empty] | Von Mises Effective Tear-out Stress | 15499.1675 | psi | [6 empty] | Shear Strength | 207000000 | Pa | 30000 | psi | [5 empty] | 5 | 0.8 | 14.2 | 12.7 |  | 5 | #N/A | #N/A | #N/A | 6 | 0.138 | 32 | 0.00909 | 0.00745 |  | 6 | 0.138 | 40 | 0.01015 | 0.00874
[10 empty] | Compare slenderness ratios to choose formula needed: |  | Use Johnson | [15 empty] | Melting Point | 582 - 652 | °C | 1,080 - 1,205 | °F | [5 empty] | 6 | 1 | 20.1 | 17.9 |  | 6 | #N/A | #N/A | #N/A | 8 | 0.164 | 32 | 0.014 | 0.01196 |  | 8 | 0.164 | 36 | 0.01474 | 0.01285
| Inner Wall | [8 empty] | Critical load, Pcr | 42128.3128 | lbf | [6 empty] | Tear-out for Bulk Heads | [8 empty] | Hardness Rockwell | B60 | [8 empty] | 8 | 1.25 | 36.6 | 32.8 |  | 8 | 1 | 39.2 | 36 | 10 | 0.19 | 24 | 0.0175 | 0.0145 |  | 10 | 0.19 | 32 | 0.02 | 0.0175
| Wall thickness, ti | 0.125 | in | [15 empty] | Force from internal Pressure per bolt | 729.4931 | lbf | [6 empty] | Hardness Brinell | 95 | [8 empty] | 10 | 1.5 | 58 | 52.3 |  | 10 | 1.25 | 61.2 | 56.3 | 12 | 0.216 | 24 | 0.0242 | 0.0206 |  | 12 | 0.216 | 28 | 0.0258 | 0.0226
| Outer diameter, Di | 2 | in | [6 empty] | Buckling for Inner Wall | [8 empty] | Fitting Factor | 1.15 | - | [16 empty] | 12 | 1.75 | 84.3 | 76.3 |  | 12 | 1.25 | 92.1 | 86 | 0.25 | 0.25 | 20 | 0.0318 | 0.0269 |  | 0.25 | 0.25 | 28 | 0.0364 | 0.0326
| Outer radius, Ri | 1 | in | [6 empty] | End condition constant, C | 1 | - | [6 empty] | Force per bolt w/ Fitting Factor | 838.917 | lbf | [16 empty] | 14 | 2 | 115 | 104 |  | 14 | 1.5 | 125 | 116 | 0.3125 | 0.3125 | 18 | 0.0524 | 0.0454 |  | 0.3125 | 0.3125 | 24 | 0.058 | 0.0524
| Inner diameter, di | 1.75 | in | [6 empty] | Moment of inertia of cross-section, I | 0.32501 | in^4 | [6 empty] | Edge distance to center of bolt hole | 0.5 | in | [16 empty] | 16 | 2 | 157 | 144 |  | 16 | 1.5 | 167 | 157 | 0.375 | 0.375 | 16 | 0.0775 | 0.0678 |  | 0.375 | 0.375 | 24 | 0.0878 | 0.0809
| inner radius, ri | 0.875 | in | [6 empty] | Area of cross-section, Ac | 0.73631 | in^2 | [6 empty] | Min Edge distance (tip of hole to edge), Emin | 0.375 | in | [16 empty] | 20 | 2.5 | 245 | 225 |  | 20 | 1.5 | 272 | 259 | 0.4375 | 0.4375 | 14 | 0.1063 | 0.0933 |  | 0.4375 | 0.4375 | 20 | 0.1187 | 0.109
| mean radius, rmeani | 0.9375 | in | [7 empty] | 0.73631 | in^2 | [6 empty] | Tear-out Shear Stress, τTear-out | 2033.7383 | psi | [16 empty] | 24 | 3 | 353 | 324 |  | 24 | 2 | 384 | 365 | 0.5 | 0.5 | 13 | 0.1419 | 0.1257 |  | 0.5 | 0.5 | 20 | 0.1599 | 0.1486
| Length, li | 72 | in | [6 empty] | Radius of gyration, k | 0.66438 | in | [6 empty] | Von Mises Effective Tear-out Stress | 3522.5381 | psi | [16 empty] | 30 | 3.5 | 561 | 519 |  | 30 | 2 | 621 | 596 | 0.5625 | 0.5625 | 12 | 0.182 | 0.162 |  | 0.5625 | 0.5625 | 18 | 0.203 | 0.189
|  | 6 | ft | [6 empty] | Slenderness ratio, l/k | 108.371 | - | [25 empty] | 36 | 4 | 817 | 759 |  | 36 | 2 | 915 | 884 | 0.625 | 0.625 | 11 | 0.226 | 0.202 |  | 0.625 | 0.625 | 18 | 0.256 | 0.24
| Expected max internal pressure, (pi)max i | 10 | psi | [6 empty] | Johnson slenderness ratio, (l/k)1 | 70.2481 | - | [25 empty] | 42 | 4.5 | 1120 | 1050 |  | 42 | 2 | 1260 | 1230 | 0.75 | 0.75 | 10 | 0.334 | 0.302 |  | 0.75 | 0.75 | 16 | 0.373 | 0.351
|  | ^^^ Read Note and change accordingly | [7 empty] | Compare slenderness ratios to choose formula needed: |  | Use Euler | [25 empty] | 48 | 5 | 1470 | 1380 |  | 48 | 2 | 1670 | 1630 | 0.875 | 0.875 | 9 | 0.462 | 0.419 |  | 0.875 | 0.875 | 14 | 0.509 | 0.48
[10 empty] | Critical load, Pcr | 6187.7732 | lbf | [25 empty] | 56 | 5.5 | 2030 | 1910 |  | 56 | 2 | 2300 | 2250 | 1 | 1 | 8 | 0.606 | 0.551 |  | 1 | 1 | 12 | 0.663 | 0.625
| Top Bulkhead | [36 empty] | 64 | 6 | 2680 | 2520 |  | 64 | 2 | 3030 | 2980 | 1.25 | 1.25 | 7 | 0.969 | 0.89 |  | 1.25 | 1.25 | 12 | 1.073 | 1.024
| Bottom thickness, tt | 0.55 | in | Pressure Vessel Calculations for Inner Wall | [5 empty] | Actual Load on Vehicle | [27 empty] | 72 | 6 | 3460 | 3280 |  | 72 | 2 | 3860 | 3800 | 1.5 | 1.5 | 6 | 1.405 | 1.294 |  | 1.5 | 1.5 | 12 | 1.581 | 1.521
| Volume, V | 12.67 | in^3 | Cannot assume Thin Walled Pressure Vessel | t < 0.1 * rmean | FALSE |  |  |  | Mass of Top Bulkhead | 1.267 | lbm | [25 empty] | 80 | 6 | 4340 | 4140 |  | 80 | 1.5 | 4850 | 4800
| Total outer diameter (Fiber Glass Connection) | 3.898 | in | Assume no outer pressure | [5 empty] | Gravity, g | 32.174 | ft/s^2 | [25 empty] | 90 | 6 | 5590 | 5360 |  | 90 | 2 | 6100 | 6020
| Outer diameter (Outer Wall Connection) | 3.75 | in | Max tangential (hoop) stress, (σt)max | 75 | psi |  |  |  | Weight of Top Bulkhead | 1.267 | lbf | [25 empty] | 100 | 6 | 6990 | 6740 |  | 100 | 2 | 7560 | 7470
| Inner diameter (diameter of inner cut) | 2.998 | in | Max radial stress, (σr)max | -10 | psi |  |  |  | Weight of Other Subsystems | 15 | lbf | [25 empty] | 110 | 6 | #N/A | #N/A |  | 110 | 2 | 9180 | 9080
| Side wall thickness | 0.45 | in | longitudinal (axial) stress, σl | 35 | psi |  |  |  | Max drag force on vehicle | 130 | lbf
[10 empty] | Actual load on vehicle, P | 146.267 | lbf
Bottom Bulkhead
| Thickness, tb | 2.497 | in | [6 empty] | Johnson
Material Properties of 6061-T6 Aluminum (for Outer Tank Material)
| Density, ρ | 0.1 | lb/in^3
| Ultimate Tensile Strength, Sut | 45000 | psi
| Yield Tensile Strength, Sy | 40000 | psi | [6 empty] | Euler
| Fatigue Strength, Se | 14000 | psi
| Shear Strength, τ | 30000 | psi
| Modulus of Elasticity, E | 10000000 | psi
| Ultimate Bearing Strength | 88000 | psi
https://www.engineersedge.com/screw_threads_chart.htm | Bearing Yield Strength | 56000 | psi
| Bolt Properties | 1/4"-20-0.625 UNC
| Bolt diameter, d | 0.25 | in
| Clearnance Hole (close fit) diameter | 0.257 | in
| Bolt root diameter (minor dia.), dr | 0.1887 | in
| Series | UNC
| Bolt Length, L | 0.625 | in
| Bolt threads per inch, p | 20 | threads/in
| Area of unthreaded portion, Ad | 0.049087 | in^2
| Area of threaded portion, At | 0.0318 | in^2
|  | 0.0318 | in^2
| Area of root, Ar | 0.027966 | in^2
| Number of Bolts, N | 18 | -
| Adjusted N | 16.2 | -
Material Properties of Bolt
| Ultimate Tensile Strength, Sut | 120000 | psi
| Estimated Shear Strength, τ | 69282.0323 | psi
|  |  |  | Allowable Sress, σallowable | #REF! | psi | Allowable Sress, σallowable | #REF! | psi
[5 empty] | #REF! | kpsi |  | #REF! | kpsi
|  |  |  | Lewis Form factor, Y | #REF! | - | Lewis Form factor, Y | #N/A | -
|  |  |  | pitch diameter, d | #REF! | in | pitch diameter, d | #REF! | in
|  |  |  | Pitch Line Velocity, V | #REF! | in/s | Pitch Line Velocity, V | #REF! | in/s
[5 empty] | #REF! | ft/min |  | #REF! | ft/min
|  |  |  | Velocity factor Kv | #REF! | ft/min | Velocity factor Kv | #REF! | ft/min
|  |  |  | Tangent Load per Power Out, Wt/H | #REF! | lbf/HP | Tangent Load per Power Out, Wt/H | #REF! | lbf/HP
|  |  |  | Output Power, H | #REF! | HP | Output Power, H | #REF! | HP
|  |  |  | close enough to 6.95 HP from video |  |  | close enough to 6.95 HP from video
|  |  |  | Estimated Endurance Strength, Se' | 0 | psi | Estimated Endurance Strength, Se' | 65 | psi
|  |  |  | Factor a for, ka | 2.7 |  | Factor a for, ka | 2.7
|  |  |  | Factor b for, ka | -0.265 |  | Factor b for, ka | -0.265
|  |  |  | Correction factor, ka | #REF! | - | Correction factor, ka | #REF! | -
|  |  |  | x | #REF! | in | x | #N/A | in
|  |  |  | l | #REF! | in | l | #REF! | in
|  |  |  | t | #REF! | in | t | #REF! | in
|  |  |  | Effective diameter, de | #REF! | in | Effective diameter, de | #REF! | in
|  |  |  | Correction factor, kb | #REF! | - | Correction factor, kb | #REF! | -
|  |  |  | Correction factor, kc | 1 | - | Correction factor, kc | 1 | -
|  |  |  | Endurance Strength, Se | #REF! | psi | Endurance Strength, Se | #REF! | psi
|  |  |  | fillet radius r | 0.0375 | in | fillet radius r | 0.0375 | in
|  |  |  | Circular pitch, p | #REF! | in | Circular pitch, p | #REF! | in
|  |  |  | Kt | 1.7 | - | Kt | 1.7 | -
|  |  |  | q | 0.62 | - | q | 0.62 | -
|  |  |  | SCF Kf | 1.434 | - | SCF Kf | 1.434 | -
|  |  |  | Bend Stress per Power out, σbend/H | #REF! | psi | Bend Stress per Power out, σbend/H | #REF! | psi
[5 empty] | #REF! | kpsi |  | #REF! | kpsi
|  |  |  | σa /H = σm /H | #REF! | psi | σa /H = σm /H | #REF! | psi
[5 empty] | #REF! | kpsi |  | #REF! | kpsi
|  |  |  | Output Power, H | #REF! | HP | Output Power, H | #REF! | HP
|  |  |  | close enough to 5.38 HP from video |  |  | close enough to 5.38 HP from video
Note on P11: Caiden Logan Bonney: Changes Metric to m^2
Note on C14: Caiden Logan Bonney: Critical Point Pressure for Nitrous Oxide should be 1070 psi
Note on O16: Caiden Logan Bonney: Did not check units on Metric
Note on P22: Caiden Logan Bonney: Changes Metric to m^2
Note on C25: Caiden Logan Bonney: Expected pressure during opperation is 0 as the pressure inside and outside the tank should be 0. If the ethanol is filled to a pressurized state before firing then change this number to that to ensure that the inner tank can withstand the pressure of just the ethanol before the nitrous is filled
Note on O27: Caiden Logan Bonney: Did not check units on Metric
Note on C29: Caiden Logan Bonney: Thickness of the thinnest part of the bulkhead that is within the inner diameter of the outer wall
Note on C37: Caiden Bonney: Thickness of bottom bulkhead from nitrous bottom to bottom
Note on C61: Caiden Bonney: Assuming only 90% of the bolts carry load
Note on F96: Caiden Bonney: Linear Approximates Y based on the given # teeth, N Table 14-2
Note on J96: Caiden Bonney: Linear Approximates Y based on the given # teeth, N Table 14-2
Note on F106: Caiden Bonney: Only need to change when not within equation range
Note on J106: Caiden Bonney: Only need to change when not within equation range
Note on F107: Caiden Bonney: will need to change if not machined or cold-drawn
Note on J107: Caiden Bonney: will need to change if not machined or cold-drawn
Note on F108: Caiden Bonney: will need to change if not machined or cold-drawn
Note on J108: Caiden Bonney: will need to change if not machined or cold-drawn
Note on F114: Caiden Bonney: will need to change if de is not within range of formula on right
Note on J114: Caiden Bonney: will need to change if de is not within range of formula on right
Note on F115: Caiden Bonney: since this is for bending will always be 1
Note on J115: Caiden Bonney: since this is for bending will always be 1
Note on F120: Caiden Bonney: no idea how this was the value from table A-15-6
Note on J120: Caiden Bonney: no idea how this was the value from table A-15-6
Note on F121: Caiden Bonney: from figure 6-26
Note on J121: Caiden Bonney: from figure 6-26

## CDR Calcs
Component Group ID | Components1 | Stress Calculation | Analysis | Load Case | FoS_y | FoS_u | σ_y (psi) | σ_u (psi) | σ (psi) | MoS_y | MoS_u | Component Type | Criticality | Components2
1 | Top Bulkhead | Forward Stress | Hand Calcs | Internal Pressure | 1.8 | 2 | 40000 | 45000 | 10611.5702 | 1.0942 | 1.1203 | Structural | 1 | Top Bulkhead
1 | Top Bulkhead | Bolt Tear-out | Hand Calcs | Internal Pressure | 1.8 | 2 | 40000 | 45000 | 3522.5381 | 5.3086 | 5.3874 | Structural | 1 | Top Bulkhead
1 | Top Bulkhead | Tanks Bolt Net Section Tensile | Hand Calcs | Internal Pressure | 1.8 | 2 | 40000 | 45000 | 6027.9464 | 2.6865 | 2.7326 | Structural | 1 | Top Bulkhead
2 | Outer Wall | Longitudinal | Hand Calcs | Internal Pressure | 1.7 | 1.8 | 40000 | 45000 | 8025 | 1.932 | 2.1153 | Structural | 2 | Outer Wall
2 | Outer Wall | Hoop | Hand Calcs | Internal Pressure | 1.7 | 1.8 | 40000 | 45000 | 16585 | 0.41872 | 0.50739 | Structural | 2 | Outer Wall
2 | Outer Wall | Buckling | Hand Calcs | Vehicle and Flight | 1.7 | 1.8 | 42128 [lbf] | - | 146 [lbf] | 132.2188 | - | Structural | 2 | Outer Wall
2 | Outer Wall | Bolt Tear-out | Hand Calcs | Internal Pressure | 1.7 | 1.8 | 40000 | 45000 | 15499.1675 | 0.51811 | 0.61299 | Structural | 2 | Outer Wall
2 | Outer Wall | Bolt Bearing | Hand Calcs | Internal Pressure | 1.7 | 1.8 | 56000 | 88000 | 26845.3456 | 0.22707 | 0.82113 | Structural | 2 | Outer Wall
2 | Outer Wall | Bolt Net Section Tensile | Hand Calcs | Internal Pressure | 1.7 | 1.8 | 40000 | 45000 | 12526.0226 | 0.87844 | 0.99585 | Structural | 2 | Outer Wall
2 | Outer Wall | Normal Force at Impact | Hand Calcs | Vehicle Landing | 1.7 | 1.8 | 40000 | 45000 | 399371.6114 | -0.94108 | -0.9374 | Structural | 2 | Outer Wall
3 | Inner Wall | Longitudinal | Hand Calcs | Internal Pressure | 1.8 | 2 | 40000 | 45000 | 35 | - | - | Structural | 1 | Inner Wall
3 | Inner Wall | Hoop | Hand Calcs | Internal Pressure | 1.8 | 2 | 40000 | 45000 | 75 | - | - | Structural | 1 | Inner Wall
3 | Inner Wall | Buckling | Hand Calcs | Internal Pressure | 1.8 | 2 | 40000 | 45000 | 6187.7732 | - | - | Structural | 1 | Inner Wall
4 | Bottom Bulkhead | Forward Stress | Hand Calcs | Internal Pressure | 1.8 | 2 | 40000 | 45000 | 514.8349 | 42.1638 | 42.7033 | Structural | 1 | Bottom Bulkhead
4 | Bottom Bulkhead | Bolt Tear-out | Hand Calcs | Internal Pressure | 1.8 | 2 | 40000 | 45000 | 3522.5381 | 5.3086 | 5.3874 | Structural | 1 | Bottom Bulkhead
5 | Tanks Bolts | Bolt Shear | Hand Calcs | Internal Pressure | 1.8 | 2 | - | 69282.0323 | 26084.7992 | - | 0.32802 | Structural | 1 | Tanks Bolts
| Whats left? | Oring calcs
[15 empty] | Requirement | Priority | Data Source | Tolerance, FoS
[15 empty] | The total cost of the tank subsystem shall not exceed $XXX. | High | Subsystem budget, allocated internally | +/- $50
[15 empty] | The tank subsystem shall have the capability to withstand 1070 psi to a safety factor of 1.8 | High | Pressure testing tanks to validate operation | FoSu 1.8
[15 empty] | The tank subsystem shall be compatible with the recovery's bolts, and integration's fiberglass outer wall. | High | Hand Calcs + Assembly of complete design
[15 empty] | The tank subsystem shall be able to withstand the weight of the subsystems above it and the forces applied during launch in the axial direction. | High | Hand Calcs + Assembly of complete design
[15 empty] | The tank subsystem shall be able to provide pressurized propellants to valve subsystem. | High | Hand Calcs and/or Pressure testing tanks
[15 empty] | The tank subsystem shall be able to withstand 200 lb in the normal direction during expected landing. | Low | Hand Calcs
Note on I8: Caiden Bonney: Critical Load before buckling
Note on K8: Caiden Bonney: Weight + Max Drag on Vehicle in lbf
Note on I10: Caiden Bonney: Bearing Yield Strength
Note on J10: Caiden Bonney: Bearing Ultimate Strength
Note on J18: Caiden Bonney: Shear Stress of bolt material calcualted through adjusting Ultimate tensile strength with Von Mises
Note on K18: Caiden Bonney: Shear Stress applied to bolts
Note on U28: Caiden Bonney: It would be dangerous to test with the real propellants however this is the only way to test this physically past hand calcs
Note on S29: Caiden Bonney: 200 lb should be changed to the force to be put on the rocket during landing
Note on U29: Caiden Bonney: We could test this through drop tests but we would risk causing damage to the tanks before launch for a low priority requirement