## Problem 2 (hidden)
Sigma rev (MPa) | Nf (cycles)
834 | 992
703 | 6004
631 | 14130
579 | 43860
524 | 132150

## Fatigue Calculator (Imperial)
Imperial Units
| Inputs |  |  |  |  | Outputs | [14 empty] | x
| Variable | Value | Units | Description |  | Variable | Value | Units | Description
| Sut | 64 | kpsi | Tensile Strength |  | σa' | 27.1196 | kpsi | Alternating Von Mises stress caused by bending
| Sy | 54 | kpsi | Yield Strength |  | σm' | 27.1196 | kpsi | Midrange (Mean) Von Mises stress caused by bending
All Given Stresses must be at the point of highest stress in the shaft | (σa)bending | 14 | kpsi | Alternating stress caused by bending |  | σmax' | 54.2392 | kpsi | Max Von Mises effective stress
| (σa)axial |  | kpsi | Alternating stress caused by axial Loading |  | (Kf)bending | 1.474 | - | Bending stress concentrator at the point of given bending stress
| (τa)torsion | 7.65 | kpsi | Alternating stress caused by torsion |  | (Kf)axial | 1.474 | - | Axial stress concentrator at the point of given axial stress
| (σm)bending | 14 | kpsi | Midrange (Mean) stress caused by bending |  | (Kfs)torsion | 1.328 | - | Torsion stress concentrator at the point of given torsion stress
| (σm)axial |  | kpsi | Midrange (Mean) stress caused by axial Loading |  | ηy | 0.99559 | - | Factor of Safety Yield
| (τm)torsion | 7.65 | kpsi | Midrange (Mean) stress caused by torsion |  | Se' | 32 | kpsi | Endurance Limit (initial estimate)
Stress concentrators assumed to be 1 if blank | Kt | 1.6 | - | Axial stress concentrator at the point of given axial stress | factors assumed to be 1 if blank | ka | 0.89686 | - | Surface factor
| (Kts)torsion | 1.4 | - | Torsion stress concentrator at the point of given torsion stress |  | a | 2.7 | - | Factor a for ka
Notch sensitivities assumed to be 1 if blank | q | 0.79 | - | Notch sensitivity |  | b | -0.265 | - | Exponent b for ka
| qs | 0.82 | - | Notch sensitivity shear |  | kb | 0.97781 | - | Size factor
| Surface Finish | Machined or cold-drawn | - | Surface finish of shaft |  | kc | 1 | - | Load factor (accounted for in Von Mises)
| de | 0.37 | in | Effective diameter of the shaft at the point of highest stress |  | kd | 1 | - | Temperature factor
| Temperature | 70 | °F | Temperature of part for calculating temperature factor |  | ke | 1 | - | Reliability factor
| Reliability % | 50 | % | Requirement for reliability for the part |  | kf | 1 | - | Miscillaneous factor
Assumed to be 1 if blank | kf |  | - | Miscillaneous factor |  | Se | 28.0628 | kpsi | Endurance Limit
[6 empty] | ηf | 0.71935 | - | Factor of Safety Fatigue
[6 empty] | Sf | 47.0617 | kpsi | Fatigue Strength
[6 empty] | f | 0.9 | - | Fatigue strength fraction |  |  |  | This table used in calculations
[6 empty] | a | 118.2264 | - | a used in the fatigue strength equations |  |  |  | Surface Finish | Factor a |  | Exponent b | Surface Finish | Factor a |  | Exponent b
[6 empty] | b | -0.1041 | - | b used in the fatigue strength equations |  |  |  |  | Sut, kpsi | Sut, MPa |  |  | Sut, kpsi | Sut, MPa
[6 empty] | N | 6966.4003 | - | Number of cycles before failure |  |  |  | Ground | 1.34 | 1.58 | -0.085 | Ground | 1.21 | 1.38 | -0.067
[13 empty] | Machined or cold-drawn | 2.7 | 4.51 | -0.265 | Machined or cold-drawn | 2 | 3.04 | -0.217
[6 empty] | Important Values Pulled out | [6 empty] | Hot-rolled | 14.4 | 57.7 | -0.718 | Hot-rolled | 11 | 38.6 | -0.65
[6 empty] | Variable | Value | Units | Description |  |  |  | As-forged | 39.9 | 272 | -0.995 | As-forged | 12.7 | 54.9 | -0.758
[6 empty] | σmax' | 54.2392 | kpsi | Max Von Mises effective stress
[6 empty] | ηy | 0.99559 | - | Factor of Safety Yield
[6 empty] | Se | 28.0628 | kpsi | Endurance Limit
[6 empty] | ηf | 0.71935 | - | Factor of Safety Fatigue
[6 empty] | Sf | 47.0617 | kpsi | Fatigue Strength
[6 empty] | N | 6966.4003 | - | Number of cycles before failure
if there is only axial force kb is 1
for combined loading its 1
[13 empty] | Temperature (°C) | ST/SRT | Temperature (°F) | ST/SRT
[13 empty] | 20 | 1 | 70 | 1
[13 empty] | 50 | 1.01 | 100 | 1.008
[13 empty] | 100 | 1.02 | 200 | 1.02
[13 empty] | 150 | 1.025 | 300 | 1.024
[13 empty] | 200 | 1.02 | 400 | 1.018
[13 empty] | 250 | 1 | 500 | 0.995
[13 empty] | 300 | 0.975 | 600 | 0.963
[13 empty] | 350 | 0.943 | 700 | 0.927
[13 empty] | 400 | 0.9 | 800 | 0.872
[13 empty] | 450 | 0.843 | 900 | 0.797
[13 empty] | 500 | 0.768 | 1000 | 0.698
[13 empty] | 550 | 0.672 | 1100 | 0.567
[13 empty] | 600 | 0.549
did not use this equation as the table provides values of ke
[13 empty] | Reliability (%) | Transformation Variate za | Reliability Factor ke
[13 empty] | 50 | 0 | 1
[13 empty] | 90 | 1.288 | 0.897
[13 empty] | 95 | 1.645 | 0.868
[13 empty] | 99 | 2.326 | 0.814
[13 empty] | 99.9 | 3.091 | 0.753
[13 empty] | 99.99 | 3.719 | 0.702
Note on W14: Caiden Bonney: From table on right
Note on W17: Caiden Bonney: If there is only axial stress then = 1 otherwise based on formulas on right
Note on W18: Caiden Bonney: (accounted for in Von Mises)
Note on W19: Caiden Bonney: From table on right
Note on W20: Caiden Bonney: From table on right
Note on W21: Caiden Bonney: Given by operator